## Reference Baseline
Estimates of Stream Discharge for May through October 2022 Sampling
The following is the reference sampling and Q determination, completed on Sept 22, 2021.
The Q determinations across 2022 are based on this reference as each is a delta in the height of the respective areal rectangles
REFERENCE SAMPLING DAY, BASE FLOW CONDITIONS
MEASURED PROFILE ACROSS EACH STREAM AND RECORDED WATER VELOCITIES
| Sucker Brook behind Lockhart residence. (Owasco Rd WF2F+F2H) | [5 empty] | Dutch Hollow (VF7R+PV8)
| Sampling day and time: 9-22-21, 9:30 am | [5 empty] | Sampling day and time: 9-22-21, 9:50 am
|  | HiFy Reference Water Height: |  |  | 681.9751 |  |  | HiFy Reference Water Height: |  |  | 713.734
Distance from Bank (ft) | Stream Depth (ft) | Velocity (ft/sec) | Avg Cell Height (ft) | Cell Area (sq ft) | Q (ft3/sec) | Distance from Bank (ft) | Stream Depth (ft) | Velocity (ft/sec) | Avg Cell Height (ft) | Cell Area (sq ft) | Q (ft3/sec)
1.5 | 0 | 0 | 0 |  |  | 2 | 0 | 0 | 0
2.5 | 0.78 | 0 | 0.39 | 0.39 | 0 | 4 | 0.38 | 0 | 0.19 | 0.38 | 0
3.5 | 0.9 | 0 | 0.84 | 0.84 | 0 | 6 | 0.64 | 0 | 0.51 | 1.02 | 0
4.5 | 0.82 | 0 | 0.86 | 0.86 | 0 | 8 | 0.58 | 0 | 0.61 | 1.22 | 0
5.5 | 1 | 0.9 | 0.91 | 0.91 | 0.819 | 10 | 0.4 | 0.4 | 0.49 | 0.98 | 0.392
6.5 | 1.01 | 0.5 | 1.005 | 1.005 | 0.5025 | 12 | 0.8 | 0.5 | 0.6 | 1.2 | 0.6
7.5 | 1.22 | 0.4 | 1.115 | 1.115 | 0.446 | 14 | 0.7 | 0.3 | 0.75 | 1.5 | 0.45
8.5 | 0.98 | 0.4 | 1.1 | 1.1 | 0.44 | 16 | 1 | 0.4 | 0.85 | 1.7 | 0.68
9.5 | 0.92 | 0.2 | 0.95 | 0.95 | 0.19 | 18 | 2 | 1.2 | 1.5 | 3 | 3.6
10.5 | 0 | 0 | 0.46 | 0.46 | 0 | 20 | 1 | 0.7 | 1.5 | 3 | 2.1
12 | 0 | 0 | 0 | 0 | 0 | 22 | 1.1 | 0.8 | 1.05 | 2.1 | 1.68
|  |  |  | Total Q | 2.3975 | 24 | 1 | 0.7 | 1.05 | 2.1 | 1.47
|  |  |  | Air Temp | 67.4 | 26 | 0.96 | 0.6 | 0.98 | 1.96 | 1.176
|  |  |  | H2O Temp | 64 | 28 | 0.6 | 0.4 | 0.78 | 1.56 | 0.624
|  |  |  | Turbidity | 0.86 | 30 | 0.3 | 0 | 0.45 | 0.9 | 0
[6 empty] | 31 | 0 | 0 | 0.15 | 0.15 | 0
[10 empty] | Total Q | 12.772
[10 empty] | Air Temp | 67.2
[10 empty] | H2O Temp | 64.3
[10 empty] | Turbidity | 0.18
| Inlet W Cayuga St Moravia | [5 empty] | Inlet Rt 90
| Sampling day and time: 9-22-21, 10:50 am | [5 empty] | Sampling day and time: 9-22-21, 11:30 am
|  | HiFy Reference Water Height: 727.4836 | [5 empty] | HiFy Reference Water Height: |  |  | 772.549
Distance from Bank (ft) | Stream Depth (ft) | Velocity (ft/sec) | Avg Cell Height (ft) | Cell Area (sq ft) | Q (ft3/sec) | Distance from Bank (ft) | Stream Depth (ft) | Velocity (ft/sec) | Avg Cell Height (ft) | Cell Area (sq ft) | Q (ft3/sec)
2 | 0.5 | 0.8 | 0.25 | 0.5 | 0.4 | 3 | 0 | 0 | 0 | 0 | 0
6 | 0.5 | 1.3 | 0.5 | 2 | 2.6 | 7 | 1.6 | 0 | 0.8 | 3.2 | 0
10 | 0.76 | 1.7 | 0.63 | 2.52 | 4.284 | 10 | 2.28 | 0 | 1.94 | 5.82 | 0
14 | 1 | 1.6 | 0.88 | 3.52 | 5.632 | 13 | 2.12 | 0.2 | 2.2 | 6.6 | 1.32
18 | 1.06 | 1.7 | 1.03 | 4.12 | 7.004 | 16 | 1.6 | 2.3 | 1.86 | 5.58 | 12.834
22 | 0.82 | 1.9 | 0.94 | 3.76 | 7.144 | 19 | 1.5 | 1.7 | 1.55 | 4.65 | 7.905
26 | 0.76 | 2.1 | 0.79 | 3.16 | 6.636 | 22 | 1.5 | 2.4 | 1.5 | 4.5 | 10.8
30 | 0.96 | 2.5 | 0.86 | 3.44 | 8.6 | 25 | 1.4 | 3.1 | 1.45 | 4.35 | 13.485
34 | 0.9 | 1.9 | 0.93 | 3.72 | 7.068 | 28 | 1.1 | 0.5 | 1.25 | 3.75 | 1.875
38 | 1 | 1.7 | 0.95 | 3.8 | 6.46 | 31 | 0.4 | 0.4 | 0.75 | 2.25 | 0.9
42 | 1.04 | 1.4 | 1.02 | 4.08 | 5.712 |  |  |  |  | Total Q | 49.119
46 | 1 | 0.6 | 1.02 | 4.08 | 2.448 |  |  |  |  | Air Temp | 71.4
50 | 0.78 | 0.3 | 0.89 | 3.56 | 1.068 |  |  |  |  | H2O Temp | 62.4
54 | 0 | 0 | 0.39 | 1.56 | 0 |  |  |  |  | Turbidity | 0
|  |  |  | Total Q | 65.056
|  |  |  | Air Temp | 69.2
|  |  |  | H2O Temp | 63.2
|  |  |  | Turbidity | 0.12
| Inlet Walpole Rd (HJXG+PPX) | [5 empty] | Veness Brook
| Sampling day and time: 9-22-21, 12:05 pm | [5 empty] | Sampling day and time: 9-22-21, 1:00 pm
|  | HiFy Reference Water Height: |  |  | 943.606 |  |  | HiFy Reference Water Height: 711.6044
Distance from Bank (ft) | Stream Depth (ft) | Velocity (ft/sec) | Avg Cell Height (ft) | Cell Area (sq ft) | Q (ft3/sec) | Distance from Bank (ft) | Stream Depth (ft) | Velocity (ft/sec) | Avg Cell Height (ft) | Cell Area (sq ft) | Q (ft3/sec)
2 | 0.7 | 0.7 | 0.35 | 0.7 | 0.49 | 5 | 0 | 0 | 0 | 0 | 0
4 | 0.75 | 2 | 0.725 | 1.45 | 2.9 | 7 | 0.74 | 0 | 0.37 | 0.74 | 0
6 | 1.1 | 1.4 | 0.925 | 1.85 | 2.59 | 9 | 1.24 | 0 | 0.99 | 1.98 | 0
8 | 0.9 | 1.4 | 1 | 2 | 2.8 | 11 | 1.38 | 0 | 1.31 | 2.62 | 0
10 | 0.76 | 1.4 | 0.83 | 1.66 | 2.324 | 13 | 1.36 | 0 | 1.37 | 2.74 | 0
12 | 0.5 | 0.9 | 0.63 | 1.26 | 1.134 | 15 | 1.36 | 0 | 1.36 | 2.72 | 0
14 | 0.5 | 0.7 | 0.5 | 1 | 0.7 | 17 | 1.32 | 0 | 1.34 | 2.68 | 0
16 | 0.36 | 0.5 | 0.43 | 0.86 | 0.43 | 19 | 0.52 | 0 | 0.92 | 1.84 | 0
18 | 0.42 | 0 | 0.39 | 0.78 | 0 | 20.5 | 0 | 0 | 0.26 | 0.39 | 0
20 | 0.26 | 0 | 0.34 | 0.68 | 0 |  |  |  |  | Total Q | 0
22 | 0 | 0 | 0.13 | 0.26 | 0 |  |  |  |  | Air Temp | 68.1
|  |  |  | Total Q | 13.368 |  |  |  |  | H2O Temp | 66.1
|  |  |  | Air Temp | 71 |  |  |  |  | Turbidity | 48.5
|  |  |  | H2O Temp | 62.7
|  |  |  | Turbidity | 0.12

## 5-5-22
Discharge Calculations for 6 Owasco Tribs
Sampling Date: May 5, 2022
| Sampling site | Time | Air Temp | Water Temp | Velocity | Turbidity | Reference 9-22-21 HiFy Elevation (ft) NAVD88 | 5-5-22 HiFy Elevation (ft) NAVD88 | Change in water level (ft)
| Sucker | 9:30 | 48.2 | 52.3 | 1 |  | 681.9751 | 682.2252 | 0.2501
| Dutch Hollow | 10:00 | 57.9 | 52.3 | 1.5 |  | 713.724 | 714.214 | 0.49
| W Cayuga St | 10:45 | 62.3 | 51.9 | 3.3 |  | 727.4836 | no data
| Rt 90 | 11:15 | 57.6 | 53.2 | 3.5 |  | 772.549 | no data
| Walpole Rd | 11:40 | 61.8 | 54.3 | 0.8 |  | 943.606 | 943.8357 | 0.2297
| Veness | 12:30 | 58.6 | 53.4 | 0.1 |  | 711.6044 | 711.8751 | 0.2707
| Sucker Brook behind Lockhart residence. (Owasco Rd WF2F+F2H) | [7 empty] | Dutch Hollow near bridge (VF7R+PV8)
| Sampling day and time: 5-5-22, 9:30 am | [7 empty] | Sampling day and time: 5-5-22, 10:00 am
|  | HiFy Reference Water Height: | [7 empty] | HiFy Reference Water Height: |  |  | 713.734
Distance from Bank (ft) | Stream Depth (ft) | Velocity (ft/sec) | Avg Cell Height (ft) | Cell Area (sq ft) | Q (ft3/sec) |  |  | Distance from Bank (ft) | Stream Depth (ft) | Velocity (ft/sec) | Avg Cell Height (ft) | Cell Area (sq ft) | Q (ft3/sec)
1.5 | 0.2501 | 1 | 0 |  |  |  |  | 2 | 0.49 | 1.5 | 0
2.5 | 1.0301 | 1 | 0.6401 | 0.6401 | 0.6401 |  |  | 4 | 0.87 | 1.5 | 0.68 | 1.36 | 2.04
3.5 | 1.1501 | 1 | 1.0901 | 1.0901 | 1.0901 |  |  | 6 | 1.13 | 1.5 | 1 | 2 | 3
4.5 | 1.0701 | 1 | 1.1101 | 1.1101 | 1.1101 |  |  | 8 | 1.07 | 1.5 | 1.1 | 2.2 | 3.3
5.5 | 1.2501 | 1 | 1.1601 | 1.1601 | 1.1601 |  |  | 10 | 0.89 | 1.5 | 0.98 | 1.96 | 2.94
6.5 | 1.2601 | 1 | 1.2551 | 1.2551 | 1.2551 |  |  | 12 | 1.29 | 1.5 | 1.09 | 2.18 | 3.27
7.5 | 1.4701 | 1 | 1.3651 | 1.3651 | 1.3651 |  |  | 14 | 1.19 | 1.5 | 1.24 | 2.48 | 3.72
8.5 | 1.2301 | 1 | 1.3501 | 1.3501 | 1.3501 |  |  | 16 | 1.49 | 1.5 | 1.34 | 2.68 | 4.02
9.5 | 1.1701 | 1 | 1.2001 | 1.2001 | 1.2001 |  |  | 18 | 2.49 | 1.5 | 1.99 | 3.98 | 5.97
10.5 | 0.2501 | 1 | 0.7101 | 0.7101 | 0.7101 |  |  | 20 | 1.49 | 1.5 | 1.99 | 3.98 | 5.97
12 | 0.2501 | 1 | 0.2501 | 0.37515 | 0.37515 |  |  | 22 | 1.59 | 1.5 | 1.54 | 3.08 | 4.62
|  |  |  | Total Q | 10.256 |  |  | 24 | 1.49 | 1.5 | 1.54 | 3.08 | 4.62
|  |  |  | Air Temp | 48.2 |  |  | 26 | 1.45 | 1.5 | 1.47 | 2.94 | 4.41
|  |  |  | H2O Temp | 52.3 |  |  | 28 | 1.09 | 1.5 | 1.27 | 2.54 | 3.81
[8 empty] | 30 | 0.79 | 1.5 | 0.94 | 1.88 | 2.82
[8 empty] | 31 | 0.49 | 1.5 | 0.64 | 0.64 | 0.96
[12 empty] | Total Q | 55.47
[12 empty] | Air Temp | 57.9
[12 empty] | H2O Temp | 52.3
| Inlet W Cayuga St Moravia | [7 empty] | Inlet Rt 90
| Sampling day and time: 5-5-22, 10:45 am | [7 empty] | Sampling day and time: 5-5-22, 11:15 am
|  | HiFy Reference Water Height: 727.4836 | [7 empty] | HiFy Reference Water Height: |  |  | 772.549
Distance from Bank (ft) | Stream Depth (ft) | Velocity (ft/sec) | Avg Cell Height (ft) | Cell Area (sq ft) | Q (ft3/sec) |  |  | Distance from Bank (ft) | Stream Depth (ft) | Velocity (ft/sec) | Avg Cell Height (ft) | Cell Area (sq ft) | Q (ft3/sec)
2 | No HiFy | 3.3 | #VALUE! | #VALUE! | #VALUE! |  |  | 3 | No HiFy | 3.5 | #VALUE! | #VALUE! | #VALUE!
6 | No HiFy | 3.3 | #VALUE! | #VALUE! | #VALUE! |  |  | 7 | No HiFy | 3.5 | #VALUE! | #VALUE! | #VALUE!
10 | No HiFy | 3.3 | #VALUE! | #VALUE! | #VALUE! |  |  | 10 | No HiFy | 3.5 | #VALUE! | #VALUE! | #VALUE!
14 | No HiFy | 3.3 | #VALUE! | #VALUE! | #VALUE! |  |  | 13 | No HiFy | 3.5 | #VALUE! | #VALUE! | #VALUE!
18 | No HiFy | 3.3 | #VALUE! | #VALUE! | #VALUE! |  |  | 16 | No HiFy | 3.5 | #VALUE! | #VALUE! | #VALUE!
22 | No HiFy | 3.3 | #VALUE! | #VALUE! | #VALUE! |  |  | 19 | No HiFy | 3.5 | #VALUE! | #VALUE! | #VALUE!
26 | No HiFy | 3.3 | #VALUE! | #VALUE! | #VALUE! |  |  | 22 | No HiFy | 3.5 | #VALUE! | #VALUE! | #VALUE!
30 | No HiFy | 3.3 | #VALUE! | #VALUE! | #VALUE! |  |  | 25 | No HiFy | 3.5 | #VALUE! | #VALUE! | #VALUE!
34 | No HiFy | 3.3 | #VALUE! | #VALUE! | #VALUE! |  |  | 28 | No HiFy | 3.5 | #VALUE! | #VALUE! | #VALUE!
38 | No HiFy | 3.3 | #VALUE! | #VALUE! | #VALUE! |  |  | 31 | No HiFy | 3.5 | #VALUE! | #VALUE! | #VALUE!
42 | No HiFy | 3.3 | #VALUE! | #VALUE! | #VALUE! | [6 empty] | Total Q | No HiFy
46 | No HiFy | 3.3 | #VALUE! | #VALUE! | #VALUE! | [6 empty] | Air Temp | 57.6
50 | No HiFy | 3.3 | #VALUE! | #VALUE! | #VALUE! | [6 empty] | H2O Temp | 53.2
54 | No HiFy | 3.3 | #VALUE! | #VALUE! | #VALUE!
|  |  |  | Total Q | No HiFy
|  |  |  | Air Temp | 62.3
|  |  |  | H2O Temp | 51.9
| Inlet Walpole Rd (HJXG+PPX) | [7 empty] | Veness Brook
| Sampling day and time: 5-5-22, 11:40 am | [7 empty] | Sampling day and time: 5-5-22, 12:30 pm
|  | HiFy Reference Water Height: |  |  | 943.606 |  |  |  |  | HiFy Reference Water Height: 711.6044
Distance from Bank (ft) | Stream Depth (ft) | Velocity (ft/sec) | Avg Cell Height (ft) | Cell Area (sq ft) | Q (ft3/sec) |  |  | Distance from Bank (ft) | Stream Depth (ft) | Velocity (ft/sec) | Avg Cell Height (ft) | Cell Area (sq ft) | Q (ft3/sec)
2 | 0.9297 | 0.8 | 0.46485 | 0.9297 | 0.74376 |  |  | 5 | 0.2707 | 0.1 | 0.13535 | 0.67675 | 0.067675
4 | 0.9797 | 0.8 | 0.9547 | 1.9094 | 1.5275 |  |  | 7 | 1.0107 | 0.1 | 0.6407 | 1.2814 | 0.12814
6 | 1.3297 | 0.8 | 1.1547 | 2.3094 | 1.8475 |  |  | 9 | 1.5107 | 0.1 | 1.2607 | 2.5214 | 0.25214
8 | 1.1297 | 0.8 | 1.2297 | 2.4594 | 1.9675 |  |  | 11 | 1.6507 | 0.1 | 1.5807 | 3.1614 | 0.31614
10 | 0.9897 | 0.8 | 1.0597 | 2.1194 | 1.6955 |  |  | 13 | 1.6307 | 0.1 | 1.6407 | 3.2814 | 0.32814
12 | 0.7297 | 0.8 | 0.8597 | 1.7194 | 1.3755 |  |  | 15 | 1.6307 | 0.1 | 1.6307 | 3.2614 | 0.32614
14 | 0.7297 | 0.8 | 0.7297 | 1.4594 | 1.1675 |  |  | 17 | 1.5907 | 0.1 | 1.6107 | 3.2214 | 0.32214
16 | 0.5897 | 0.8 | 0.6597 | 1.3194 | 1.0555 |  |  | 19 | 0.7907 | 0.1 | 1.1907 | 2.3814 | 0.23814
18 | 0.6497 | 0.8 | 0.6197 | 1.2394 | 0.99152 |  |  | 20.5 | 0.2707 | 0.1 | 0.5307 | 0.79605 | 0.079605
20 | 0.4897 | 0.8 | 0.5697 | 1.1394 | 0.91152 | [6 empty] | Total Q | 2.0583
22 | 0.2297 | 0.8 | 0.3597 | 0.7194 | 0.57552 | [6 empty] | Air Temp | 58.6
|  |  |  | Total Q | 13.859 | [6 empty] | H2O Temp | 53.4
|  |  |  | Air Temp | 61.8
|  |  |  | H2O Temp | 54.3

## 5-20-22
Discharge Calculations for 6 Owasco Tribs
Sampling Date: May 20, 2022
| Sampling site | Time | Air Temp | Water Temp | Velocity | Turbidity | Reference 9-22-21 HiFy Elevation (ft) NAVD88 | 5-20-22 HiFy Elevation (ft) NAVD88 | Change in water level (ft)
| Sucker | 9:15 | 67 | 58 | 0.5 |  | 681.9751 | 682.2213 | 0.2462
| Dutch Hollow | 10:10 | 73 | 58 | 2 |  | 713.724 | 714.0111 | 0.2871
| W Cayuga St | 12:05 | 73 | 57 | 3.1 |  | 727.4836 | No HiFy
| Rt 90 | 11:50 | 73 | 57 | 6 |  | 772.549 | No HiFy
| Walpole Rd | 11:10 | 73 | 57 | 1.9 |  | 943.606 | 943.6844 | 0.0784
| Veness | No data
| Sucker Brook behind Lockhart residence. (Owasco Rd WF2F+F2H) | [7 empty] | Dutch Hollow near bridge (VF7R+PV8)
| Sampling day and time: 5-20-22, 9:15 am | [7 empty] | Sampling day and time: 5-20-22, 10:10am
|  | HiFy Reference Water Height: |  |  | 681.9751 |  |  |  |  | HiFy Reference Water Height: |  |  | 713.734
Distance from Bank (ft) | Stream Depth (ft) | Velocity (ft/sec) | Avg Cell Height (ft) | Cell Area (sq ft) | Q (ft3/sec) |  |  | Distance from Bank (ft) | Stream Depth (ft) | Velocity (ft/sec) | Avg Cell Height (ft) | Cell Area (sq ft) | Q (ft3/sec)
1.5 | 0.2462 | 0.5 | 0 |  |  |  |  | 2 | 0.2871 | 2 | 0
2.5 | 1.0262 | 0.5 | 0.6362 | 0.6362 | 0.3181 |  |  | 4 | 0.6671 | 2 | 0.4771 | 0.9542 | 1.9084
3.5 | 1.1462 | 0.5 | 1.0862 | 1.0862 | 0.5431 |  |  | 6 | 0.9271 | 2 | 0.7971 | 1.5942 | 3.1884
4.5 | 1.0662 | 0.5 | 1.1062 | 1.1062 | 0.5531 |  |  | 8 | 0.8671 | 2 | 0.8971 | 1.7942 | 3.5884
5.5 | 1.2462 | 0.5 | 1.1562 | 1.1562 | 0.5781 |  |  | 10 | 0.6871 | 2 | 0.7771 | 1.5542 | 3.1084
6.5 | 1.2562 | 0.5 | 1.2512 | 1.2512 | 0.6256 |  |  | 12 | 1.0871 | 2 | 0.8871 | 1.7742 | 3.5484
7.5 | 1.4662 | 0.5 | 1.3612 | 1.3612 | 0.6806 |  |  | 14 | 0.9871 | 2 | 1.0371 | 2.0742 | 4.1484
8.5 | 1.2262 | 0.5 | 1.3462 | 1.3462 | 0.6731 |  |  | 16 | 1.2871 | 2 | 1.1371 | 2.2742 | 4.5484
9.5 | 1.1662 | 0.5 | 1.1962 | 1.1962 | 0.5981 |  |  | 18 | 2.2871 | 2 | 1.7871 | 3.5742 | 7.1484
10.5 | 0.2462 | 0.5 | 0.7062 | 0.7062 | 0.3531 |  |  | 20 | 1.2871 | 2 | 1.7871 | 3.5742 | 7.1484
12 | 0.2462 | 0.5 | 0.2462 | 0.3693 | 0.18465 |  |  | 22 | 1.3871 | 2 | 1.3371 | 2.6742 | 5.3484
|  |  |  | Total Q | 5.1076 |  |  | 24 | 1.2871 | 2 | 1.3371 | 2.6742 | 5.3484
|  |  |  | Air Temp | 67 |  |  | 26 | 1.2471 | 2 | 1.2671 | 2.5342 | 5.0684
|  |  |  | H2O Temp | 58 |  |  | 28 | 0.8871 | 2 | 1.0671 | 2.1342 | 4.2684
[8 empty] | 30 | 0.5871 | 2 | 0.7371 | 1.4742 | 2.9484
[8 empty] | 31 | 0.2871 | 2 | 0.4371 | 0.4371 | 0.8742
[12 empty] | Total Q | 62.1918
[12 empty] | Air Temp | 73
[12 empty] | H2O Temp | 58
| Inlet W Cayuga St Moravia | [7 empty] | Inlet Rt 90
| Sampling day and time: 5-20-22, 12:05 pm | [7 empty] | Sampling day and time: 5-20-22, 11:50 am
|  | HiFy Reference Water Height: 727.4836 | [7 empty] | HiFy Reference Water Height: |  |  | 772.549
Distance from Bank (ft) | Stream Depth (ft) | Velocity (ft/sec) | Avg Cell Height (ft) | Cell Area (sq ft) | Q (ft3/sec) |  |  | Distance from Bank (ft) | Stream Depth (ft) | Velocity (ft/sec) | Avg Cell Height (ft) | Cell Area (sq ft) | Q (ft3/sec)
2 | No HiFy | 3.3 | #VALUE! | #VALUE! | #VALUE! |  |  | 3 | No HiFy | 3.5 | #VALUE! | #VALUE! | #VALUE!
6 | No HiFy | 3.3 | #VALUE! | #VALUE! | #VALUE! |  |  | 7 | No HiFy | 3.5 | #VALUE! | #VALUE! | #VALUE!
10 | No HiFy | 3.3 | #VALUE! | #VALUE! | #VALUE! |  |  | 10 | No HiFy | 3.5 | #VALUE! | #VALUE! | #VALUE!
14 | No HiFy | 3.3 | #VALUE! | #VALUE! | #VALUE! |  |  | 13 | No HiFy | 3.5 | #VALUE! | #VALUE! | #VALUE!
18 | No HiFy | 3.3 | #VALUE! | #VALUE! | #VALUE! |  |  | 16 | No HiFy | 3.5 | #VALUE! | #VALUE! | #VALUE!
22 | No HiFy | 3.3 | #VALUE! | #VALUE! | #VALUE! |  |  | 19 | No HiFy | 3.5 | #VALUE! | #VALUE! | #VALUE!
26 | No HiFy | 3.3 | #VALUE! | #VALUE! | #VALUE! |  |  | 22 | No HiFy | 3.5 | #VALUE! | #VALUE! | #VALUE!
30 | No HiFy | 3.3 | #VALUE! | #VALUE! | #VALUE! |  |  | 25 | No HiFy | 3.5 | #VALUE! | #VALUE! | #VALUE!
34 | No HiFy | 3.3 | #VALUE! | #VALUE! | #VALUE! |  |  | 28 | No HiFy | 3.5 | #VALUE! | #VALUE! | #VALUE!
38 | No HiFy | 3.3 | #VALUE! | #VALUE! | #VALUE! |  |  | 31 | No HiFy | 3.5 | #VALUE! | #VALUE! | #VALUE!
42 | No HiFy | 3.3 | #VALUE! | #VALUE! | #VALUE! | [6 empty] | Total Q | No HiFy
46 | No HiFy | 3.3 | #VALUE! | #VALUE! | #VALUE! | [6 empty] | Air Temp | 73
50 | No HiFy | 3.3 | #VALUE! | #VALUE! | #VALUE! | [6 empty] | H2O Temp | 57
54 | No HiFy | 3.3 | #VALUE! | #VALUE! | #VALUE!
|  |  |  | Total Q | No HiFy
|  |  |  | Air Temp | 73
|  |  |  | H2O Temp | 57
| Inlet Walpole Rd (HJXG+PPX) | [7 empty] | Veness Brook
| Sampling day and time: 5-20-22, 11:10 am | [7 empty] | Sampling day and time: 5-20-22
|  | HiFy Reference Water Height: |  |  | 943.606 |  |  |  |  | HiFy Reference Water Height: 711.6044
Distance from Bank (ft) | Stream Depth (ft) | Velocity (ft/sec) | Avg Cell Height (ft) | Cell Area (sq ft) | Q (ft3/sec) |  |  | Distance from Bank (ft) | Stream Depth (ft) | Velocity (ft/sec) | Avg Cell Height (ft) | Cell Area (sq ft) | Q (ft3/sec)
2 | 0.7784 | 1.9 | 0.3892 | 0.7784 | 1.479 |  |  | 5 | Not collected
4 | 0.8284 | 1.9 | 0.8034 | 1.6068 | 3.0529 |  |  | 7
6 | 1.1784 | 1.9 | 1.0034 | 2.0068 | 3.8129 |  |  | 9
8 | 0.9784 | 1.9 | 1.0784 | 2.1568 | 4.0979 |  |  | 11
10 | 0.8384 | 1.9 | 0.9084 | 1.8168 | 3.4519 |  |  | 13
12 | 0.5784 | 1.9 | 0.7084 | 1.4168 | 2.6919 |  |  | 15
14 | 0.5784 | 1.9 | 0.5784 | 1.1568 | 2.1979 |  |  | 17
16 | 0.4384 | 1.9 | 0.5084 | 1.0168 | 1.9319 |  |  | 19
18 | 0.4984 | 1.9 | 0.4684 | 0.9368 | 1.7799 |  |  | 20.5
20 | 0.3384 | 1.9 | 0.4184 | 0.8368 | 1.5899 | [6 empty] | Total Q
22 | 0.0784 | 1.9 | 0.2084 | 0.4168 | 0.79192 | [6 empty] | Air Temp
|  |  |  | Total Q | 26.8782 | [6 empty] | H2O Temp
|  |  |  | Air Temp | 73
|  |  |  | H2O Temp | 57

## 6-1-22
Discharge Calculations for 6 Owasco Tribs
Sampling Date: June 1, 2022
| Sampling site | Time | Air Temp | Water Temp | Velocity | Turbidity | Reference 9-22-21 HiFy Elevation (ft) NAVD88 | 6-1-22 HiFy Elevation (ft) NAVD88 | Change in water level (ft)
| Sucker | 8:40 | 67.5 | 69.3 | 1 |  | 681.9751 | 682.2849 | 0.3098
| Dutch Hollow | 9:50 | 71.4 | 68.9 | 0.2 |  | 713.724 | 713.858 | 0.134
| W Cayuga St | 11:00 | 78 | 66.9 | 2.3 |  | 727.4836 | no data
| Rt 90 | 11:20 | 76.4 | 68.2 | 2.9 |  | 772.549 | 772.6183 | 0.0693
| Walpole Rd | 11:50 | 80.2 | 68.1 | 0.8 |  | 943.606 | 943.5277 | -0.0783
| Veness | 12:30 | 78.9 | 73.2 | 0.1 |  | 711.6044 | 711.9419 | 0.3375
| Sucker Brook behind Lockhart residence. (Owasco Rd WF2F+F2H) | [7 empty] | Dutch Hollow near bridge (VF7R+PV8)
| Sampling day and time: 6-1-22, 8:40am | [7 empty] | Sampling day and time: 6-1-22, 9:50 am
|  | HiFy Reference Water Height: | [7 empty] | HiFy Reference Water Height: |  |  | 713.734
Distance from Bank (ft) | Stream Depth (ft) | Velocity (ft/sec) | Avg Cell Height (ft) | Cell Area (sq ft) | Q (ft3/sec) |  |  | Distance from Bank (ft) | Stream Depth (ft) | Velocity (ft/sec) | Avg Cell Height (ft) | Cell Area (sq ft) | Q (ft3/sec)
1.5 | 0.3098 | 1 | 0 |  |  |  |  | 2 | 0.134 | 0.2 | 0
2.5 | 1.0898 | 1 | 0.6998 | 0.6998 | 0.6998 |  |  | 4 | 0.514 | 0.2 | 0.324 | 0.648 | 0.1296
3.5 | 1.2098 | 1 | 1.1498 | 1.1498 | 1.1498 |  |  | 6 | 0.774 | 0.2 | 0.644 | 1.288 | 0.2576
4.5 | 1.1298 | 1 | 1.1698 | 1.1698 | 1.1698 |  |  | 8 | 0.714 | 0.2 | 0.744 | 1.488 | 0.2976
5.5 | 1.3098 | 1 | 1.2198 | 1.2198 | 1.2198 |  |  | 10 | 0.534 | 0.2 | 0.624 | 1.248 | 0.2496
6.5 | 1.3198 | 1 | 1.3148 | 1.3148 | 1.3148 |  |  | 12 | 0.934 | 0.2 | 0.734 | 1.468 | 0.2936
7.5 | 1.5298 | 1 | 1.4248 | 1.4248 | 1.4248 |  |  | 14 | 0.834 | 0.2 | 0.884 | 1.768 | 0.3536
8.5 | 1.2898 | 1 | 1.4098 | 1.4098 | 1.4098 |  |  | 16 | 1.134 | 0.2 | 0.984 | 1.968 | 0.3936
9.5 | 1.2298 | 1 | 1.2598 | 1.2598 | 1.2598 |  |  | 18 | 2.134 | 0.2 | 1.634 | 3.268 | 0.6536
10.5 | 0.3098 | 1 | 0.7698 | 0.7698 | 0.7698 |  |  | 20 | 1.134 | 0.2 | 1.634 | 3.268 | 0.6536
12 | 0.3098 | 1 | 0.3098 | 0.4647 | 0.4647 |  |  | 22 | 1.234 | 0.2 | 1.184 | 2.368 | 0.4736
|  |  |  | Total Q | 10.8829 |  |  | 24 | 1.134 | 0.2 | 1.184 | 2.368 | 0.4736
|  |  |  | Air Temp | 67.5 |  |  | 26 | 1.094 | 0.2 | 1.114 | 2.228 | 0.4456
|  |  |  | H2O Temp | 69.3 |  |  | 28 | 0.734 | 0.2 | 0.914 | 1.828 | 0.3656
[8 empty] | 30 | 0.434 | 0.2 | 0.584 | 1.168 | 0.2336
[8 empty] | 31 | 0.134 | 0.2 | 0.284 | 0.284 | 0.0568
[12 empty] | Total Q | 5.3312
[12 empty] | Air Temp | 71.4
[12 empty] | H2O Temp | 68.9
| Inlet W Cayuga St Moravia | [7 empty] | Inlet Rt 90
| Sampling day and time: 6-1-22, 11:00 am | [7 empty] | Sampling day and time: 6-1-22, 11:20 am
|  | HiFy Reference Water Height: 727.4836 | [7 empty] | HiFy Reference Water Height: |  |  | 772.549
Distance from Bank (ft) | Stream Depth (ft) | Velocity (ft/sec) | Avg Cell Height (ft) | Cell Area (sq ft) | Q (ft3/sec) |  |  | Distance from Bank (ft) | Stream Depth (ft) | Velocity (ft/sec) | Avg Cell Height (ft) | Cell Area (sq ft) | Q (ft3/sec)
2 | No HiFy | 3.3 | #VALUE! | #VALUE! | #VALUE! |  |  | 3 | 0.0693 | 2.9 | 0.03465 | 0.10395 | 0.30145
6 | No HiFy | 3.3 | #VALUE! | #VALUE! | #VALUE! |  |  | 7 | 1.6693 | 2.9 | 0.8693 | 3.4772 | 10.0839
10 | No HiFy | 3.3 | #VALUE! | #VALUE! | #VALUE! |  |  | 10 | 2.3493 | 2.9 | 2.0093 | 6.0279 | 17.4809
14 | No HiFy | 3.3 | #VALUE! | #VALUE! | #VALUE! |  |  | 13 | 2.1893 | 2.9 | 2.2693 | 6.8079 | 19.7429
18 | No HiFy | 3.3 | #VALUE! | #VALUE! | #VALUE! |  |  | 16 | 1.6693 | 2.9 | 1.9293 | 5.7879 | 16.7849
22 | No HiFy | 3.3 | #VALUE! | #VALUE! | #VALUE! |  |  | 19 | 1.5693 | 2.9 | 1.6193 | 4.8579 | 14.0879
26 | No HiFy | 3.3 | #VALUE! | #VALUE! | #VALUE! |  |  | 22 | 1.5693 | 2.9 | 1.5693 | 4.7079 | 13.6529
30 | No HiFy | 3.3 | #VALUE! | #VALUE! | #VALUE! |  |  | 25 | 1.4693 | 2.9 | 1.5193 | 4.5579 | 13.2179
34 | No HiFy | 3.3 | #VALUE! | #VALUE! | #VALUE! |  |  | 28 | 1.1693 | 2.9 | 1.3193 | 3.9579 | 11.4779
38 | No HiFy | 3.3 | #VALUE! | #VALUE! | #VALUE! |  |  | 31 | 0.4693 | 2.9 | 0.8193 | 2.4579 | 7.1279
42 | No HiFy | 3.3 | #VALUE! | #VALUE! | #VALUE! | [6 empty] | Total Q | 123.9586
46 | No HiFy | 3.3 | #VALUE! | #VALUE! | #VALUE! | [6 empty] | Air Temp | 76.4
50 | No HiFy | 3.3 | #VALUE! | #VALUE! | #VALUE! | [6 empty] | H2O Temp | 68.2
54 | No HiFy | 3.3 | #VALUE! | #VALUE! | #VALUE!
|  |  |  | Total Q | No HiFy
|  |  |  | Air Temp | 78
|  |  |  | H2O Temp | 66.9
| Inlet Walpole Rd (HJXG+PPX) | [7 empty] | Veness Brook
| Sampling day and time: 6-1-22, 11:40 am | [7 empty] | Sampling day and time: 6-1-22, 12:30 pm
|  | HiFy Reference Water Height: |  |  | 943.606 |  |  |  |  | HiFy Reference Water Height: 711.6044
Distance from Bank (ft) | Stream Depth (ft) | Velocity (ft/sec) | Avg Cell Height (ft) | Cell Area (sq ft) | Q (ft3/sec) |  |  | Distance from Bank (ft) | Stream Depth (ft) | Velocity (ft/sec) | Avg Cell Height (ft) | Cell Area (sq ft) | Q (ft3/sec)
2 | 0.6217 | 0.8 | 0.31085 | 0.6217 | 0.49736 |  |  | 5 | 0.3375 | 0.1 | 0.16875 | 0.84375 | 0.084375
4 | 0.6717 | 0.8 | 0.6467 | 1.2934 | 1.0347 |  |  | 7 | 1.0775 | 0.1 | 0.7075 | 1.415 | 0.1415
6 | 1.0217 | 0.8 | 0.8467 | 1.6934 | 1.3547 |  |  | 9 | 1.5775 | 0.1 | 1.3275 | 2.655 | 0.2655
8 | 0.8217 | 0.8 | 0.9217 | 1.8434 | 1.4747 |  |  | 11 | 1.7175 | 0.1 | 1.6475 | 3.295 | 0.3295
10 | 0.6817 | 0.8 | 0.7517 | 1.5034 | 1.2027 |  |  | 13 | 1.6975 | 0.1 | 1.7075 | 3.415 | 0.3415
12 | 0.4217 | 0.8 | 0.5517 | 1.1034 | 0.88272 |  |  | 15 | 1.6975 | 0.1 | 1.6975 | 3.395 | 0.3395
14 | 0.4217 | 0.8 | 0.4217 | 0.8434 | 0.67472 |  |  | 17 | 1.6575 | 0.1 | 1.6775 | 3.355 | 0.3355
16 | 0.2817 | 0.8 | 0.3517 | 0.7034 | 0.56272 |  |  | 19 | 0.8575 | 0.1 | 1.2575 | 2.515 | 0.2515
18 | 0.3417 | 0.8 | 0.3117 | 0.6234 | 0.49872 |  |  | 20.5 | 0.3375 | 0.1 | 0.5975 | 0.89625 | 0.089625
20 | 0.1817 | 0.8 | 0.2617 | 0.5234 | 0.41872 | [6 empty] | Total Q | 2.1785
22 | 0 | 0.8 | 0.09085 | 0.1817 | 0.14536 | [6 empty] | Air Temp | 78.9
|  |  |  | Total Q | 8.7472 | [6 empty] | H2O Temp | 73.2
|  |  |  | Air Temp | 80.2
|  |  |  | H2O Temp | 68.1

## 6-16-22
Discharge Calculations for 6 Owasco Tribs
Sampling Date: June 16, 2022
| Sampling site | Time | Air Temp | Water Temp | Velocity | Turbidity | Reference 9-22-21 HiFy Elevation (ft) NAVD88 | 6-16-22 HiFy Elevation (ft) NAVD88 | Change in water level (ft)
| Sucker | 9:00 | 72.5 | 67.8 | 1.9 |  | 681.9751 | 682.2252 | 0.2501
| Dutch Hollow | 10:00 | 72.5 | 67.3 | 2.9 |  | 713.724 | 714.214 | 0.49
| W Cayuga St | 12:50 | 76.2 | 68.5 | 2.9 |  | 727.4836 | no data
| Rt 90 | 11:50 | 73 | 65.3 | 2.9 |  | 772.549 | 772.865 | 0.316
| Walpole Rd | 12:20 | 72.2 | 69.4 | 0.1 |  | 943.606 | 943.8357 | 0.2297
| Veness | 1:45 | 82 | 73.9 | 0 |  | 711.6044 | 711.8751 | 0.2707
| Sucker Brook behind Lockhart residence. (Owasco Rd WF2F+F2H) | [7 empty] | Dutch Hollow near bridge (VF7R+PV8)
| Sampling day and time: 6-16-22, 9:00 am | [7 empty] | Sampling day and time: 6-16-22, 10:00 am
|  | HiFy Reference Water Height: |  |  | 681.9751 |  |  |  |  | HiFy Reference Water Height: |  |  | 713.734
Distance from Bank (ft) | Stream Depth (ft) | Velocity (ft/sec) | Avg Cell Height (ft) | Cell Area (sq ft) | Q (ft3/sec) |  |  | Distance from Bank (ft) | Stream Depth (ft) | Velocity (ft/sec) | Avg Cell Height (ft) | Cell Area (sq ft) | Q (ft3/sec)
1.5 | 0.2501 | 1.9 | 0 |  |  |  |  | 2 | 0.49 | 2.9 | 0
2.5 | 1.0301 | 1.9 | 0.6401 | 0.6401 | 1.2162 |  |  | 4 | 0.87 | 2.9 | 0.68 | 1.36 | 3.944
3.5 | 1.1501 | 1.9 | 1.0901 | 1.0901 | 2.0712 |  |  | 6 | 1.13 | 2.9 | 1 | 2 | 5.8
4.5 | 1.0701 | 1.9 | 1.1101 | 1.1101 | 2.1092 |  |  | 8 | 1.07 | 2.9 | 1.1 | 2.2 | 6.38
5.5 | 1.2501 | 1.9 | 1.1601 | 1.1601 | 2.2042 |  |  | 10 | 0.89 | 2.9 | 0.98 | 1.96 | 5.684
6.5 | 1.2601 | 1.9 | 1.2551 | 1.2551 | 2.3847 |  |  | 12 | 1.29 | 2.9 | 1.09 | 2.18 | 6.322
7.5 | 1.4701 | 1.9 | 1.3651 | 1.3651 | 2.5937 |  |  | 14 | 1.19 | 2.9 | 1.24 | 2.48 | 7.192
8.5 | 1.2301 | 1.9 | 1.3501 | 1.3501 | 2.5652 |  |  | 16 | 1.49 | 2.9 | 1.34 | 2.68 | 7.772
9.5 | 1.1701 | 1.9 | 1.2001 | 1.2001 | 2.2802 |  |  | 18 | 2.49 | 2.9 | 1.99 | 3.98 | 11.542
10.5 | 0.2501 | 1.9 | 0.7101 | 0.7101 | 1.3492 |  |  | 20 | 1.49 | 2.9 | 1.99 | 3.98 | 11.542
12 | 0.2501 | 1.9 | 0.2501 | 0.37515 | 0.71278 |  |  | 22 | 1.59 | 2.9 | 1.54 | 3.08 | 8.932
|  |  |  | Total Q | 19.4865 |  |  | 24 | 1.49 | 2.9 | 1.54 | 3.08 | 8.932
|  |  |  | Air Temp | 72.5 |  |  | 26 | 1.45 | 2.9 | 1.47 | 2.94 | 8.526
|  |  |  | H2O Temp | 67.8 |  |  | 28 | 1.09 | 2.9 | 1.27 | 2.54 | 7.366
[8 empty] | 30 | 0.79 | 2.9 | 0.94 | 1.88 | 5.452
[8 empty] | 31 | 0.49 | 2.9 | 0.64 | 0.64 | 1.856
[12 empty] | Total Q | 107.242
[12 empty] | Air Temp | 72.5
[12 empty] | H2O Temp | 67.3
| Inlet W Cayuga St Moravia | [7 empty] | Inlet Rt 90
| Sampling day and time: 6-16-22, 12:50 pm | [7 empty] | Sampling day and time: 6-16-22, 11:50 am
|  | HiFy Reference Water Height: 727.4836 | [7 empty] | HiFy Reference Water Height: |  |  | 772.549
Distance from Bank (ft) | Stream Depth (ft) | Velocity (ft/sec) | Avg Cell Height (ft) | Cell Area (sq ft) | Q (ft3/sec) |  |  | Distance from Bank (ft) | Stream Depth (ft) | Velocity (ft/sec) | Avg Cell Height (ft) | Cell Area (sq ft) | Q (ft3/sec)
2 | No HiFy | 3.3 | #VALUE! | #VALUE! | #VALUE! |  |  | 3 | 0.316 | 3.5 | 0.158 | 0.474 | 1.659
6 | No HiFy | 3.3 | #VALUE! | #VALUE! | #VALUE! |  |  | 7 | 1.916 | 3.5 | 1.116 | 4.464 | 15.624
10 | No HiFy | 3.3 | #VALUE! | #VALUE! | #VALUE! |  |  | 10 | 2.596 | 3.5 | 2.256 | 6.768 | 23.688
14 | No HiFy | 3.3 | #VALUE! | #VALUE! | #VALUE! |  |  | 13 | 2.436 | 3.5 | 2.516 | 7.548 | 26.418
18 | No HiFy | 3.3 | #VALUE! | #VALUE! | #VALUE! |  |  | 16 | 1.916 | 3.5 | 2.176 | 6.528 | 22.848
22 | No HiFy | 3.3 | #VALUE! | #VALUE! | #VALUE! |  |  | 19 | 1.816 | 3.5 | 1.866 | 5.598 | 19.593
26 | No HiFy | 3.3 | #VALUE! | #VALUE! | #VALUE! |  |  | 22 | 1.816 | 3.5 | 1.816 | 5.448 | 19.068
30 | No HiFy | 3.3 | #VALUE! | #VALUE! | #VALUE! |  |  | 25 | 1.716 | 3.5 | 1.766 | 5.298 | 18.543
34 | No HiFy | 3.3 | #VALUE! | #VALUE! | #VALUE! |  |  | 28 | 1.416 | 3.5 | 1.566 | 4.698 | 16.443
38 | No HiFy | 3.3 | #VALUE! | #VALUE! | #VALUE! |  |  | 31 | 0.716 | 3.5 | 1.066 | 3.198 | 11.193
42 | No HiFy | 3.3 | #VALUE! | #VALUE! | #VALUE! | [6 empty] | Total Q | 175.077
46 | No HiFy | 3.3 | #VALUE! | #VALUE! | #VALUE! | [6 empty] | Air Temp | 73
50 | No HiFy | 3.3 | #VALUE! | #VALUE! | #VALUE! | [6 empty] | H2O Temp | 65.3
54 | No HiFy | 3.3 | #VALUE! | #VALUE! | #VALUE!
|  |  |  | Total Q | No HiFy
|  |  |  | Air Temp | 76.2
|  |  |  | H2O Temp | 68.5
| Inlet Walpole Rd (HJXG+PPX) | [7 empty] | Veness Brook
| Sampling day and time: 6-16-22, 12:20 pm | [7 empty] | Sampling day and time: 6-16-22, 1:45 pm
|  | HiFy Reference Water Height: |  |  | 943.606 |  |  |  |  | HiFy Reference Water Height: 711.6044
Distance from Bank (ft) | Stream Depth (ft) | Velocity (ft/sec) | Avg Cell Height (ft) | Cell Area (sq ft) | Q (ft3/sec) |  |  | Distance from Bank (ft) | Stream Depth (ft) | Velocity (ft/sec) | Avg Cell Height (ft) | Cell Area (sq ft) | Q (ft3/sec)
2 | 0.9297 | 0.1 | 0.46485 | 0.9297 | 0.09297 |  |  | 5 | 0.2707 | 0 | 0.13535 | 0.67675 | 0
4 | 0.9797 | 0.1 | 0.9547 | 1.9094 | 0.19094 |  |  | 7 | 1.0107 | 0 | 0.6407 | 1.2814 | 0
6 | 1.3297 | 0.1 | 1.1547 | 2.3094 | 0.23094 |  |  | 9 | 1.5107 | 0 | 1.2607 | 2.5214 | 0
8 | 1.1297 | 0.1 | 1.2297 | 2.4594 | 0.24594 |  |  | 11 | 1.6507 | 0 | 1.5807 | 3.1614 | 0
10 | 0.9897 | 0.1 | 1.0597 | 2.1194 | 0.21194 |  |  | 13 | 1.6307 | 0 | 1.6407 | 3.2814 | 0
12 | 0.7297 | 0.1 | 0.8597 | 1.7194 | 0.17194 |  |  | 15 | 1.6307 | 0 | 1.6307 | 3.2614 | 0
14 | 0.7297 | 0.1 | 0.7297 | 1.4594 | 0.14594 |  |  | 17 | 1.5907 | 0 | 1.6107 | 3.2214 | 0
16 | 0.5897 | 0.1 | 0.6597 | 1.3194 | 0.13194 |  |  | 19 | 0.7907 | 0 | 1.1907 | 2.3814 | 0
18 | 0.6497 | 0.1 | 0.6197 | 1.2394 | 0.12394 |  |  | 20.5 | 0.2707 | 0 | 0.5307 | 0.79605 | 0
20 | 0.4897 | 0.1 | 0.5697 | 1.1394 | 0.11394 | [6 empty] | Total Q | 0
22 | 0.2297 | 0.1 | 0.3597 | 0.7194 | 0.07194 | [6 empty] | Air Temp | 82
|  |  |  | Total Q | 1.7324 | [6 empty] | H2O Temp | 73.9
|  |  |  | Air Temp | 72.2
|  |  |  | H2O Temp | 69.4

## 7-11-22
Discharge Calculations for 6 Owasco Tribs
Sampling Date: July 11, 2022
| Sampling site | Time | Air Temp | Water Temp | Velocity | Turbidity | Reference 9-22-21 HiFy Elevation (ft) NAVD88 | 7-11-22 HiFy Elevation (ft) NAVD88 | Change in water level (ft)
| Sucker | 8:45 | 72.1 | 65 | 0 |  | 681.9751 | 681.9518 | -0.0233
| Dutch Hollow | 9:50 | 74 | 65.6 | 3 |  | 713.724 | 713.6252 | -0.0988
| W Cayuga St | 10:50 | 79 | 65.6 | 0.5 |  | 727.4836 | No data
| Rt 90 | 11:20 | 81 | 67.4 | 1.7 |  | 772.549 | 772.3974 | -0.1516
| Walpole Rd | 11:45 | 81 | 66 | 0 |  | 943.606 | 943.3771 | -0.2289
| Veness | 1:00 | 84 | 71 | 0 |  | 711.6044 | 711.571 | -0.0334
| Sucker Brook behind Lockhart residence. (Owasco Rd WF2F+F2H) | [7 empty] | Dutch Hollow near bridge (VF7R+PV8)
| Sampling day and time: 7-11-22, 8:45 am | [7 empty] | Sampling day and time: 7-11-22, 9:50 am
|  | HiFy Reference Water Height: |  |  | 681.9751 |  |  |  |  | HiFy Reference Water Height: |  |  | 713.734
Distance from Bank (ft) | Stream Depth (ft) | Velocity (ft/sec) | Avg Cell Height (ft) | Cell Area (sq ft) | Q (ft3/sec) |  |  | Distance from Bank (ft) | Stream Depth (ft) | Velocity (ft/sec) | Avg Cell Height (ft) | Cell Area (sq ft) | Q (ft3/sec)
1.5 | 0 | 0 | 0 |  |  |  |  | 2 | 0 | 3 | 0
2.5 | 0.7567 | 0 | 0.37835 | 0.37835 | 0 |  |  | 4 | 0.2812 | 3 | 0.1406 | 0.2812 | 0.8436
3.5 | 0.8767 | 0 | 0.8167 | 0.8167 | 0 |  |  | 6 | 0.5412 | 3 | 0.4112 | 0.8224 | 2.4672
4.5 | 0.7967 | 0 | 0.8367 | 0.8367 | 0 |  |  | 8 | 0.4812 | 3 | 0.5112 | 1.0224 | 3.0672
5.5 | 0.9767 | 0 | 0.8867 | 0.8867 | 0 |  |  | 10 | 0.3012 | 3 | 0.3912 | 0.7824 | 2.3472
6.5 | 0.9867 | 0 | 0.9817 | 0.9817 | 0 |  |  | 12 | 0.7012 | 3 | 0.5012 | 1.0024 | 3.0072
7.5 | 1.1967 | 0 | 1.0917 | 1.0917 | 0 |  |  | 14 | 0.6012 | 3 | 0.6512 | 1.3024 | 3.9072
8.5 | 0.9567 | 0 | 1.0767 | 1.0767 | 0 |  |  | 16 | 0.9012 | 3 | 0.7512 | 1.5024 | 4.5072
9.5 | 0.8967 | 0 | 0.9267 | 0.9267 | 0 |  |  | 18 | 1.9012 | 3 | 1.4012 | 2.8024 | 8.4072
10.5 | 0 | 0 | 0.44835 | 0.44835 | 0 |  |  | 20 | 0.9012 | 3 | 1.4012 | 2.8024 | 8.4072
12 | 0 | 0 | 0 | 0 | 0 |  |  | 22 | 1.0012 | 3 | 0.9512 | 1.9024 | 5.7072
|  |  |  | Total Q | 0 |  |  | 24 | 0.9012 | 3 | 0.9512 | 1.9024 | 5.7072
|  |  |  | Air Temp | 72.1 |  |  | 26 | 0.8612 | 3 | 0.8812 | 1.7624 | 5.2872
|  |  |  | H2O Temp | 65 |  |  | 28 | 0.5012 | 3 | 0.6812 | 1.3624 | 4.0872
[8 empty] | 30 | 0.2012 | 3 | 0.3512 | 0.7024 | 2.1072
[8 empty] | 31 | 0 | 3 | 0.1006 | 0.1006 | 0.3018
[12 empty] | Total Q | 60.159
[12 empty] | Air Temp | 74
[12 empty] | H2O Temp | 65.6
| Inlet W Cayuga St Moravia | [7 empty] | Inlet Rt 90
| Sampling day and time: 7-11-22, 10:50 am | [7 empty] | Sampling day and time: 7-11-22, 11:19 am
|  | HiFy Reference Water Height: 727.4836 | [7 empty] | HiFy Reference Water Height: |  |  | 772.549
Distance from Bank (ft) | Stream Depth (ft) | Velocity (ft/sec) | Avg Cell Height (ft) | Cell Area (sq ft) | Q (ft3/sec) |  |  | Distance from Bank (ft) | Stream Depth (ft) | Velocity (ft/sec) | Avg Cell Height (ft) | Cell Area (sq ft) | Q (ft3/sec)
2 | No HiFy | 3.3 | #VALUE! | #VALUE! | #VALUE! |  |  | 3 | 0 | 1.7 | 0
6 | No HiFy | 3.3 | #VALUE! | #VALUE! | #VALUE! |  |  | 7 | 1.4484 | 1.7 | 0.7242 | 2.8968 | 4.9246
10 | No HiFy | 3.3 | #VALUE! | #VALUE! | #VALUE! |  |  | 10 | 2.1284 | 1.7 | 1.7884 | 5.3652 | 9.1208
14 | No HiFy | 3.3 | #VALUE! | #VALUE! | #VALUE! |  |  | 13 | 1.9684 | 1.7 | 2.0484 | 6.1452 | 10.4468
18 | No HiFy | 3.3 | #VALUE! | #VALUE! | #VALUE! |  |  | 16 | 1.4484 | 1.7 | 1.7084 | 5.1252 | 8.7128
22 | No HiFy | 3.3 | #VALUE! | #VALUE! | #VALUE! |  |  | 19 | 1.3484 | 1.7 | 1.3984 | 4.1952 | 7.1318
26 | No HiFy | 3.3 | #VALUE! | #VALUE! | #VALUE! |  |  | 22 | 1.3484 | 1.7 | 1.3484 | 4.0452 | 6.8768
30 | No HiFy | 3.3 | #VALUE! | #VALUE! | #VALUE! |  |  | 25 | 1.2484 | 1.7 | 1.2984 | 3.8952 | 6.6218
34 | No HiFy | 3.3 | #VALUE! | #VALUE! | #VALUE! |  |  | 28 | 0.9484 | 1.7 | 1.0984 | 3.2952 | 5.6018
38 | No HiFy | 3.3 | #VALUE! | #VALUE! | #VALUE! |  |  | 31 | 0.2484 | 1.7 | 0.5984 | 1.7952 | 3.0518
42 | No HiFy | 3.3 | #VALUE! | #VALUE! | #VALUE! | [6 empty] | Total Q | 62.4893
46 | No HiFy | 3.3 | #VALUE! | #VALUE! | #VALUE! | [6 empty] | Air Temp | 81
50 | No HiFy | 3.3 | #VALUE! | #VALUE! | #VALUE! | [6 empty] | H2O Temp | 67.4
54 | No HiFy | 3.3 | #VALUE! | #VALUE! | #VALUE!
|  |  |  | Total Q | No HiFy
|  |  |  | Air Temp | 79
|  |  |  | H2O Temp | 65.6
| Inlet Walpole Rd (HJXG+PPX) | [7 empty] | Veness Brook
| Sampling day and time: 7-11-22, 11:45 am | [7 empty] | Sampling day and time: 7-11-22, 12:57 pm
|  | HiFy Reference Water Height: |  |  | 943.606 |  |  |  |  | HiFy Reference Water Height: 711.6044
Distance from Bank (ft) | Stream Depth (ft) | Velocity (ft/sec) | Avg Cell Height (ft) | Cell Area (sq ft) | Q (ft3/sec) |  |  | Distance from Bank (ft) | Stream Depth (ft) | Velocity (ft/sec) | Avg Cell Height (ft) | Cell Area (sq ft) | Q (ft3/sec)
2 | 0.4711 | 0 | 0.23555 | 0.4711 | 0 |  |  | 5 | 0 | 0 | 0 | 0 | 0
4 | 0.5211 | 0 | 0.4961 | 0.9922 | 0 |  |  | 7 | 0.7066 | 0 | 0.3533 | 0.7066 | 0
6 | 0.8711 | 0 | 0.6961 | 1.3922 | 0 |  |  | 9 | 1.2066 | 0 | 0.9566 | 1.9132 | 0
8 | 0.6711 | 0 | 0.7711 | 1.5422 | 0 |  |  | 11 | 1.3466 | 0 | 1.2766 | 2.5532 | 0
10 | 0.5311 | 0 | 0.6011 | 1.2022 | 0 |  |  | 13 | 1.3266 | 0 | 1.3366 | 2.6732 | 0
12 | 0.2711 | 0 | 0.4011 | 0.8022 | 0 |  |  | 15 | 1.3266 | 0 | 1.3266 | 2.6532 | 0
14 | 0.2711 | 0 | 0.2711 | 0.5422 | 0 |  |  | 17 | 1.2866 | 0 | 1.3066 | 2.6132 | 0
16 | 0.1311 | 0 | 0.2011 | 0.4022 | 0 |  |  | 19 | 0.4866 | 0 | 0.8866 | 1.7732 | 0
18 | 0.1911 | 0 | 0.1611 | 0.3222 | 0 |  |  | 20.5 | 0 | 0 | 0.2433 | 0.36495 | 0
20 | 0.0311 | 0 | 0.1111 | 0.2222 | 0 | [6 empty] | Total Q | 0
22 | 0 | 0 | 0.01555 | 0.0311 | 0 | [6 empty] | Air Temp | 84
|  |  |  | Total Q | 0 | [6 empty] | H2O Temp | 71
|  |  |  | Air Temp | 81
|  |  |  | H2O Temp | 66

## 7-20-22
Discharge Calculations for 6 Owasco Tribs
Sampling Date: July 20, 2022
| Sampling site | Time | Air Temp | Water Temp | Velocity | Turbidity | Reference 9-22-21 HiFy Elevation (ft) NAVD88 | 2022-07-20 | Change in water level (ft)
| Sucker | 9:05 | 81 | 72 | 0 |  | 681.9751 | 681.855 | -0.1201
| Dutch Hollow | 9:35 | 81 | 74.3 | 0.4 |  | 713.724 | 713.6711 | -0.0529
| W Cayuga St | 12:30 | 79.3 | 70 | 1.3 |  | 727.4836 | 727.5209 | 0.0373
| Rt 90 | 11:20 | 81 | 74.2 | 0 |  | 772.549 | 772.3665 | -0.1825
| Walpole Rd | 12:05 | 86 | 74.5 | 0 |  | 943.606 | 943.4702 | -0.1358
| Veness | 1:00 | 87 | 74.3 | 0 |  | 711.6044 | 711.4416 | -0.1628
| Sucker Brook behind Lockhart residence. (Owasco Rd WF2F+F2H) | [7 empty] | Dutch Hollow near bridge (VF7R+PV8)
| Sampling day and time: 7-20-22, 9:05 am | [7 empty] | Sampling day and time: 7-20-22, 9:35 am
|  | HiFy Reference Water Height: |  |  | 681.9751 |  |  |  |  | HiFy Reference Water Height: |  |  | 713.734
Distance from Bank (ft) | Stream Depth (ft) | Velocity (ft/sec) | Avg Cell Height (ft) | Cell Area (sq ft) | Q (ft3/sec) |  |  | Distance from Bank (ft) | Stream Depth (ft) | Velocity (ft/sec) | Avg Cell Height (ft) | Cell Area (sq ft) | Q (ft3/sec)
1.5 | 0 | 0 | 0 |  |  |  |  | 2 | 0 | 0.4 | 0
2.5 | 0.6599 | 0 | 0.32995 | 0.32995 | 0 |  |  | 4 | 0.3271 | 0.4 | 0.16355 | 0.3271 | 0.13084
3.5 | 0.7799 | 0 | 0.7199 | 0.7199 | 0 |  |  | 6 | 0.5871 | 0.4 | 0.4571 | 0.9142 | 0.36568
4.5 | 0.6999 | 0 | 0.7399 | 0.7399 | 0 |  |  | 8 | 0.5271 | 0.4 | 0.5571 | 1.1142 | 0.44568
5.5 | 0.8799 | 0 | 0.7899 | 0.7899 | 0 |  |  | 10 | 0.3471 | 0.4 | 0.4371 | 0.8742 | 0.34968
6.5 | 0.8899 | 0 | 0.8849 | 0.8849 | 0 |  |  | 12 | 0.7471 | 0.4 | 0.5471 | 1.0942 | 0.43768
7.5 | 1.0999 | 0 | 0.9949 | 0.9949 | 0 |  |  | 14 | 0.6471 | 0.4 | 0.6971 | 1.3942 | 0.55768
8.5 | 0.8599 | 0 | 0.9799 | 0.9799 | 0 |  |  | 16 | 0.9471 | 0.4 | 0.7971 | 1.5942 | 0.63768
9.5 | 0.7999 | 0 | 0.8299 | 0.8299 | 0 |  |  | 18 | 1.9471 | 0.4 | 1.4471 | 2.8942 | 1.1577
10.5 | 0 | 0 | 0.39995 | 0.39995 | 0 |  |  | 20 | 0.9471 | 0.4 | 1.4471 | 2.8942 | 1.1577
12 | 0 | 0 | 0 | 0 | 0 |  |  | 22 | 1.0471 | 0.4 | 0.9971 | 1.9942 | 0.79768
|  |  |  | Total Q | No velocity |  |  | 24 | 0.9471 | 0.4 | 0.9971 | 1.9942 | 0.79768
|  |  |  | Air Temp | 81 |  |  | 26 | 0.9071 | 0.4 | 0.9271 | 1.8542 | 0.74168
|  |  |  | H2O Temp | 72 |  |  | 28 | 0.5471 | 0.4 | 0.7271 | 1.4542 | 0.58168
[8 empty] | 30 | 0.2471 | 0.4 | 0.3971 | 0.7942 | 0.31768
[8 empty] | 31 | 0 | 0.4 | 0.12355 | 0.12355 | 0.04942
[12 empty] | Total Q | 8.5261
[12 empty] | Air Temp | 81
[12 empty] | H2O Temp | 74.3
| Inlet W Cayuga St Moravia | [7 empty] | Inlet Rt 90
| Sampling day and time: 5-5-22, 10:45 am | [7 empty] | Sampling day and time: 5-5-22, 11:15 am
|  | HiFy Reference Water Height: 727.4836 | [7 empty] | HiFy Reference Water Height: |  |  | 772.549
Distance from Bank (ft) | Stream Depth (ft) | Velocity (ft/sec) | Avg Cell Height (ft) | Cell Area (sq ft) | Q (ft3/sec) |  |  | Distance from Bank (ft) | Stream Depth (ft) | Velocity (ft/sec) | Avg Cell Height (ft) | Cell Area (sq ft) | Q (ft3/sec)
2 | 0.5373 | 1.3 | 0.26865 | 0.5373 | 0.69849 |  |  | 3 | 0 | 0 | 0 | 0 | 0
6 | 0.5373 | 1.3 | 0.5373 | 2.1492 | 2.794 |  |  | 7 | 1.4175 | 0 | 0.70875 | 2.835 | 0
10 | 0.7973 | 1.3 | 0.6673 | 2.6692 | 3.47 |  |  | 10 | 2.0975 | 0 | 1.7575 | 5.2725 | 0
14 | 1.0373 | 1.3 | 0.9173 | 3.6692 | 4.77 |  |  | 13 | 1.9375 | 0 | 2.0175 | 6.0525 | 0
18 | 1.0973 | 1.3 | 1.0673 | 4.2692 | 5.55 |  |  | 16 | 1.4175 | 0 | 1.6775 | 5.0325 | 0
22 | 0.8573 | 1.3 | 0.9773 | 3.9092 | 5.082 |  |  | 19 | 1.3175 | 0 | 1.3675 | 4.1025 | 0
26 | 0.7973 | 1.3 | 0.8273 | 3.3092 | 4.302 |  |  | 22 | 1.3175 | 0 | 1.3175 | 3.9525 | 0
30 | 0.9973 | 1.3 | 0.8973 | 3.5892 | 4.666 |  |  | 25 | 1.2175 | 0 | 1.2675 | 3.8025 | 0
34 | 0.9373 | 1.3 | 0.9673 | 3.8692 | 5.03 |  |  | 28 | 0.9175 | 0 | 1.0675 | 3.2025 | 0
38 | 1.0373 | 1.3 | 0.9873 | 3.9492 | 5.134 |  |  | 31 | 0.2175 | 0 | 0.5675 | 1.7025 | 0
42 | 1.0773 | 1.3 | 1.0573 | 4.2292 | 5.498 | [6 empty] | Total Q | No velocity
46 | 1.0373 | 1.3 | 1.0573 | 4.2292 | 5.498 | [6 empty] | Air Temp | 81
50 | 0.8173 | 1.3 | 0.9273 | 3.7092 | 4.822 | [6 empty] | H2O Temp | 74.2
54 | 0.0373 | 1.3 | 0.4273 | 1.7092 | 2.222
|  |  |  | Total Q | 59.536
|  |  |  | Air Temp | 79.3
|  |  |  | H2O Temp | 70
| Inlet Walpole Rd (HJXG+PPX) | [7 empty] | Veness Brook
| Sampling day and time: 7-20-22, 11:40 12:05 pm | [7 empty] | Sampling day and time: 7-20-22, 11:00 pm
|  | HiFy Reference Water Height: |  |  | 943.606 |  |  |  |  | HiFy Reference Water Height: 711.6044
Distance from Bank (ft) | Stream Depth (ft) | Velocity (ft/sec) | Avg Cell Height (ft) | Cell Area (sq ft) | Q (ft3/sec) |  |  | Distance from Bank (ft) | Stream Depth (ft) | Velocity (ft/sec) | Avg Cell Height (ft) | Cell Area (sq ft) | Q (ft3/sec)
2 | 0.5642 | 0 | 0.2821 | 0.5642 | 0 |  |  | 5 | 0 | 0 | 0 | 0 | 0
4 | 0.6142 | 0 | 0.5892 | 1.1784 | 0 |  |  | 7 | 0.5772 | 0 | 0.2886 | 0.5772 | 0
6 | 0.9642 | 0 | 0.7892 | 1.5784 | 0 |  |  | 9 | 1.0772 | 0 | 0.8272 | 1.6544 | 0
8 | 0.7642 | 0 | 0.8642 | 1.7284 | 0 |  |  | 11 | 1.2172 | 0 | 1.1472 | 2.2944 | 0
10 | 0.6242 | 0 | 0.6942 | 1.3884 | 0 |  |  | 13 | 1.1972 | 0 | 1.2072 | 2.4144 | 0
12 | 0.3642 | 0 | 0.4942 | 0.9884 | 0 |  |  | 15 | 1.1972 | 0 | 1.1972 | 2.3944 | 0
14 | 0.3642 | 0 | 0.3642 | 0.7284 | 0 |  |  | 17 | 1.1572 | 0 | 1.1772 | 2.3544 | 0
16 | 0.2242 | 0 | 0.2942 | 0.5884 | 0 |  |  | 19 | 0.3572 | 0 | 0.7572 | 1.5144 | 0
18 | 0.2842 | 0 | 0.2542 | 0.5084 | 0 |  |  | 20.5 | 0 | 0 | 0.1786 | 0.2679 | 0
20 | 0.1242 | 0 | 0.2042 | 0.4084 | 0 | [6 empty] | Total Q | Ni velocity
22 | 0 | 0 | 0.0621 | 0.1242 | 0 | [6 empty] | Air Temp | 87
|  |  |  | Total Q | No velocity | [6 empty] | H2O Temp | 74.3
|  |  |  | Air Temp | 86
|  |  |  | H2O Temp | 74.5

## 8-3-22
Discharge Calculations for 6 Owasco Tribs
Sampling Date: August 3, 2022
| Sampling site | Time | Air Temp | Water Temp | Velocity | Turbidity | Reference 9-22-21 HiFy Elevation (ft) NAVD88 | 8-3-22 HiFy Elevation (ft) NAVD88 | Change in water level (ft)
| Sucker | 9:07 | 71 | 66 | 0 |  | 681.9751 | 681.666 | -0.3091
| Dutch Hollow | 9:29 | 73.2 | 66.9 | 0.02 |  | 713.724 | No HiFy | #VALUE!
| W Cayuga St | 11:23 | 79.3 | 69 | 2.1 |  | 727.4836 | 727.2884 | -0.1952
| Rt 90 | 10:33 | 79.3 | 68.8 | 3.1 |  | 772.549 | 772.3462 | -0.2028
| Walpole Rd | 10:56 | 76.8 | 66.5 | 0 |  | 943.606 | 943.3866 | -0.2194
| Veness | 12:05 | 77.5 | 71.4 | 0 |  | 711.6044 | 711.2477 | -0.3567
| Sucker Brook behind Lockhart residence. (Owasco Rd WF2F+F2H) | [7 empty] | Dutch Hollow near bridge (VF7R+PV8)
| Sampling day and time: 8-3-22, 9:07 am | [7 empty] | Sampling day and time: 5-5-22, 10:00 am
|  | HiFy Reference Water Height: |  |  | 681.9751 |  |  |  |  | HiFy Reference Water Height: |  |  | 713.734
Distance from Bank (ft) | Stream Depth (ft) | Velocity (ft/sec) | Avg Cell Height (ft) | Cell Area (sq ft) | Q (ft3/sec) |  |  | Distance from Bank (ft) | Stream Depth (ft) | Velocity (ft/sec) | Avg Cell Height (ft) | Cell Area (sq ft) | Q (ft3/sec)
1.5 | 0 | 0 | 0 |  |  |  |  | 2 | 0 | 0 | 0
2.5 | 0.4709 | 0 | 0.23545 | 0.23545 | 0 |  |  | 4 | no HiFy | 0.02 | #VALUE! | #VALUE! | #VALUE!
3.5 | 0.5909 | 0 | 0.5309 | 0.5309 | 0 |  |  | 6 | no HiFy | 0.02 | #VALUE! | #VALUE! | #VALUE!
4.5 | 0.5109 | 0 | 0.5509 | 0.5509 | 0 |  |  | 8 | no HiFy | 0.02 | #VALUE! | #VALUE! | #VALUE!
5.5 | 0.6909 | 0 | 0.6009 | 0.6009 | 0 |  |  | 10 | no HiFy | 0.02 | #VALUE! | #VALUE! | #VALUE!
6.5 | 0.7009 | 0 | 0.6959 | 0.6959 | 0 |  |  | 12 | no HiFy | 0.02 | #VALUE! | #VALUE! | #VALUE!
7.5 | 0.9109 | 0 | 0.8059 | 0.8059 | 0 |  |  | 14 | no HiFy | 0.02 | #VALUE! | #VALUE! | #VALUE!
8.5 | 0.6709 | 0 | 0.7909 | 0.7909 | 0 |  |  | 16 | no HiFy | 0.02 | #VALUE! | #VALUE! | #VALUE!
9.5 | 0.6109 | 0 | 0.6409 | 0.6409 | 0 |  |  | 18 | no HiFy | 0.02 | #VALUE! | #VALUE! | #VALUE!
10.5 | 0 | 0 | 0.30545 | 0.30545 | 0 |  |  | 20 | no HiFy | 0.02 | #VALUE! | #VALUE! | #VALUE!
12 | 0 | 0 | 0 | 0 | 0 |  |  | 22 | no HiFy | 0.02 | #VALUE! | #VALUE! | #VALUE!
|  |  |  | Total Q | No velocity |  |  | 24 | no HiFy | 0.02 | #VALUE! | #VALUE! | #VALUE!
|  |  |  | Air Temp | 71 |  |  | 26 | no HiFy | 0.02 | #VALUE! | #VALUE! | #VALUE!
|  |  |  | H2O Temp | 66 |  |  | 28 | no HiFy | 0.02 | #VALUE! | #VALUE! | #VALUE!
[8 empty] | 30 | no HiFy | 0.02 | #VALUE! | #VALUE! | #VALUE!
[8 empty] | 31 | no HiFy | 0.02 | #VALUE! | #VALUE! | #VALUE!
[12 empty] | Total Q | No HiFy
[12 empty] | Air Temp | 73.2
[12 empty] | H2O Temp | 66.9
| Inlet W Cayuga St Moravia | [7 empty] | Inlet Rt 90
| Sampling day and time: 8-3-22, 11:23 am | [7 empty] | Sampling day and time: 8-3-22, 10:33 am
|  | HiFy Reference Water Height: 727.4836 | [7 empty] | HiFy Reference Water Height: |  |  | 772.549
Distance from Bank (ft) | Stream Depth (ft) | Velocity (ft/sec) | Avg Cell Height (ft) | Cell Area (sq ft) | Q (ft3/sec) |  |  | Distance from Bank (ft) | Stream Depth (ft) | Velocity (ft/sec) | Avg Cell Height (ft) | Cell Area (sq ft) | Q (ft3/sec)
2 | 0.3048 | 2.1 | 0.1524 | 0.3048 | 0.64008 |  |  | 3 | 0 | 3.1 | 0 | 0 | 0
6 | 0.3048 | 2.1 | 0.3048 | 1.2192 | 2.5603 |  |  | 7 | 1.3972 | 3.1 | 0.6986 | 2.7944 | 8.6626
10 | 0.5648 | 2.1 | 0.4348 | 1.7392 | 3.6523 |  |  | 10 | 2.0772 | 3.1 | 1.7372 | 5.2116 | 16.156
14 | 0.8048 | 2.1 | 0.6848 | 2.7392 | 5.7523 |  |  | 13 | 1.9172 | 3.1 | 1.9972 | 5.9916 | 18.574
18 | 0.8648 | 2.1 | 0.8348 | 3.3392 | 7.0123 |  |  | 16 | 1.3972 | 3.1 | 1.6572 | 4.9716 | 15.412
22 | 0.6248 | 2.1 | 0.7448 | 2.9792 | 6.2563 |  |  | 19 | 1.2972 | 3.1 | 1.3472 | 4.0416 | 12.529
26 | 0.5648 | 2.1 | 0.5948 | 2.3792 | 4.9963 |  |  | 22 | 1.2972 | 3.1 | 1.2972 | 3.8916 | 12.064
30 | 0.7648 | 2.1 | 0.6648 | 2.6592 | 5.5843 |  |  | 25 | 1.1972 | 3.1 | 1.2472 | 3.7416 | 11.599
34 | 0.7048 | 2.1 | 0.7348 | 2.9392 | 6.1723 |  |  | 28 | 0.8972 | 3.1 | 1.0472 | 3.1416 | 9.739
38 | 0.8048 | 2.1 | 0.7548 | 3.0192 | 6.3403 |  |  | 31 | 0.1972 | 3.1 | 0.5472 | 1.6416 | 5.089
42 | 0.8448 | 2.1 | 0.8248 | 3.2992 | 6.9283 | [6 empty] | Total Q | 109.8243
46 | 0.8048 | 2.1 | 0.8248 | 3.2992 | 6.9283 | [6 empty] | Air Temp | 79.3
50 | 0.5848 | 2.1 | 0.6948 | 2.7792 | 5.8363 | [6 empty] | H2O Temp | 68.8
54 | 0 | 2.1 | 0.2924 | 1.1696 | 2.4562
|  |  |  | Total Q | 71.1161
|  |  |  | Air Temp | 79.3
|  |  |  | H2O Temp | 69
| Inlet Walpole Rd (HJXG+PPX) | [7 empty] | Veness Brook
| Sampling day and time: 8-3-22, 10:56 am | [7 empty] | Sampling day and time: 8-3-22, 12:05 pm
|  | HiFy Reference Water Height: |  |  | 943.606 |  |  |  |  | HiFy Reference Water Height: 711.6044
Distance from Bank (ft) | Stream Depth (ft) | Velocity (ft/sec) | Avg Cell Height (ft) | Cell Area (sq ft) | Q (ft3/sec) |  |  | Distance from Bank (ft) | Stream Depth (ft) | Velocity (ft/sec) | Avg Cell Height (ft) | Cell Area (sq ft) | Q (ft3/sec)
2 | 0.4806 | 0 | 0.2403 | 0.4806 | 0 |  |  | 5 | -0.3567 | 0 | -0.17835 | -0.89175 | 0
4 | 0.5306 | 0 | 0.5056 | 1.0112 | 0 |  |  | 7 | 0.3833 | 0 | 0.0133 | 0.0266 | 0
6 | 0.8806 | 0 | 0.7056 | 1.4112 | 0 |  |  | 9 | 0.8833 | 0 | 0.6333 | 1.2666 | 0
8 | 0.6806 | 0 | 0.7806 | 1.5612 | 0 |  |  | 11 | 1.0233 | 0 | 0.9533 | 1.9066 | 0
10 | 0.5406 | 0 | 0.6106 | 1.2212 | 0 |  |  | 13 | 1.0033 | 0 | 1.0133 | 2.0266 | 0
12 | 0.2806 | 0 | 0.4106 | 0.8212 | 0 |  |  | 15 | 1.0033 | 0 | 1.0033 | 2.0066 | 0
14 | 0.2806 | 0 | 0.2806 | 0.5612 | 0 |  |  | 17 | 0.9633 | 0 | 0.9833 | 1.9666 | 0
16 | 0.1406 | 0 | 0.2106 | 0.4212 | 0 |  |  | 19 | 0.1633 | 0 | 0.5633 | 1.1266 | 0
18 | 0.2006 | 0 | 0.1706 | 0.3412 | 0 |  |  | 20.5 | -0.3567 | 0 | -0.0967 | -0.14505 | 0
20 | 0.0406 | 0 | 0.1206 | 0.2412 | 0 | [6 empty] | Total Q | No velocity
22 | 0 | 0 | 0.0203 | 0.0406 | 0 | [6 empty] | Air Temp | 77.5
|  |  |  | Total Q | No velocity | [6 empty] | H2O Temp | 71.4
|  |  |  | Air Temp | 76.8
|  |  |  | H2O Temp | 66.5

## 8-23-22
Discharge Calculations for 6 Owasco Tribs
Sampling Date: August 23, 2022
| Sampling site | Time | Air Temp | Water Temp | Velocity | Turbidity | Reference 9-22-21 HiFy Elevation (ft) NAVD88 | 8-3-22 HiFy Elevation (ft) NAVD88 | Change in water level (ft)
| Sucker | 9:00 | 74.4 | 69.9 | 1 |  | 681.9751 | 681.6722 | -0.3029
| Dutch Hollow | 9:40 | 70.3 | 68.9 | 1.7 |  | 713.724 | 713.7467 | 0.0227
| W Cayuga St | 11:50 | 71.7 | 66.6 | 3.6 |  | 727.4836 | 727.8315 | 0.3479
| Rt 90 | 10:50 | 70.3 | 66.4 | 5.2 |  | 772.549 | 772.6356 | 0.0866
| Walpole Rd | 11:18 | 69.6 | 66 | 0 |  | 943.606 | 943.6353 | 0.0293
| Veness | 12:18 | 73.2 | 69.8 | 0 |  | 711.6044 | 711.3353 | -0.2691
| Sucker Brook behind Lockhart residence. (Owasco Rd WF2F+F2H) | [7 empty] | Dutch Hollow near bridge (VF7R+PV8)
| Sampling day and time: 8-23-22, 9:00 am | [7 empty] | Sampling day and time: 8-23-22, 9:40 am
|  | HiFy Reference Water Height: | [7 empty] | HiFy Reference Water Height: |  |  | 713.734
Distance from Bank (ft) | Stream Depth (ft) | Velocity (ft/sec) | Avg Cell Height (ft) | Cell Area (sq ft) | Q (ft3/sec) |  |  | Distance from Bank (ft) | Stream Depth (ft) | Velocity (ft/sec) | Avg Cell Height (ft) | Cell Area (sq ft) | Q (ft3/sec)
1.5 | 0 | 1 | 0 |  |  |  |  | 2 | 0.0227 | 1.7 | 0
2.5 | 0.4771 | 1 | 0.23855 | 0.23855 | 0.23855 |  |  | 4 | 0.4027 | 1.7 | 0.2127 | 0.4254 | 0.72318
3.5 | 0.5971 | 1 | 0.5371 | 0.5371 | 0.5371 |  |  | 6 | 0.6627 | 1.7 | 0.5327 | 1.0654 | 1.8112
4.5 | 0.5171 | 1 | 0.5571 | 0.5571 | 0.5571 |  |  | 8 | 0.6027 | 1.7 | 0.6327 | 1.2654 | 2.1512
5.5 | 0.6971 | 1 | 0.6071 | 0.6071 | 0.6071 |  |  | 10 | 0.4227 | 1.7 | 0.5127 | 1.0254 | 1.7432
6.5 | 0.7071 | 1 | 0.7021 | 0.7021 | 0.7021 |  |  | 12 | 0.8227 | 1.7 | 0.6227 | 1.2454 | 2.1172
7.5 | 0.9171 | 1 | 0.8121 | 0.8121 | 0.8121 |  |  | 14 | 0.7227 | 1.7 | 0.7727 | 1.5454 | 2.6272
8.5 | 0.6771 | 1 | 0.7971 | 0.7971 | 0.7971 |  |  | 16 | 1.0227 | 1.7 | 0.8727 | 1.7454 | 2.9672
9.5 | 0.6171 | 1 | 0.6471 | 0.6471 | 0.6471 |  |  | 18 | 2.0227 | 1.7 | 1.5227 | 3.0454 | 5.1772
10.5 | 0 | 1 | 0.30855 | 0.30855 | 0.30855 |  |  | 20 | 1.0227 | 1.7 | 1.5227 | 3.0454 | 5.1772
12 | 0 | 1 | 0 | 0 | 0 |  |  | 22 | 1.1227 | 1.7 | 1.0727 | 2.1454 | 3.6472
|  |  |  | Total Q | 5.2068 |  |  | 24 | 1.0227 | 1.7 | 1.0727 | 2.1454 | 3.6472
|  |  |  | Air Temp | 74.4 |  |  | 26 | 0.9827 | 1.7 | 1.0027 | 2.0054 | 3.4092
|  |  |  | H2O Temp | 69.9 |  |  | 28 | 0.6227 | 1.7 | 0.8027 | 1.6054 | 2.7292
[8 empty] | 30 | 0.3227 | 1.7 | 0.4727 | 0.9454 | 1.6072
[8 empty] | 31 | 0.0227 | 1.7 | 0.1727 | 0.1727 | 0.29359
[12 empty] | Total Q | 39.8281
[12 empty] | Air Temp | 70.3
[12 empty] | H2O Temp | 68.9
| Inlet W Cayuga St Moravia | [7 empty] | Inlet Rt 90
| Sampling day and time: 8-23-22, 11:50 am | [7 empty] | Sampling day and time: 8-23-22, 10:50 am
|  | HiFy Reference Water Height: 727.4836 | [7 empty] | HiFy Reference Water Height: |  |  | 772.549
Distance from Bank (ft) | Stream Depth (ft) | Velocity (ft/sec) | Avg Cell Height (ft) | Cell Area (sq ft) | Q (ft3/sec) |  |  | Distance from Bank (ft) | Stream Depth (ft) | Velocity (ft/sec) | Avg Cell Height (ft) | Cell Area (sq ft) | Q (ft3/sec)
2 | 0.8479 | 3.6 | 0.42395 | 0.8479 | 3.0524 |  |  | 3 | 0.0866 | 5.2 | 0.0433 | 0.1299 | 0.67548
6 | 0.8479 | 3.6 | 0.8479 | 3.3916 | 12.2098 |  |  | 7 | 1.6866 | 5.2 | 0.8866 | 3.5464 | 18.4413
10 | 1.1079 | 3.6 | 0.9779 | 3.9116 | 14.0818 |  |  | 10 | 2.3666 | 5.2 | 2.0266 | 6.0798 | 31.615
14 | 1.3479 | 3.6 | 1.2279 | 4.9116 | 17.6818 |  |  | 13 | 2.2066 | 5.2 | 2.2866 | 6.8598 | 35.671
18 | 1.4079 | 3.6 | 1.3779 | 5.5116 | 19.8418 |  |  | 16 | 1.6866 | 5.2 | 1.9466 | 5.8398 | 30.367
22 | 1.1679 | 3.6 | 1.2879 | 5.1516 | 18.5458 |  |  | 19 | 1.5866 | 5.2 | 1.6366 | 4.9098 | 25.531
26 | 1.1079 | 3.6 | 1.1379 | 4.5516 | 16.3858 |  |  | 22 | 1.5866 | 5.2 | 1.5866 | 4.7598 | 24.751
30 | 1.3079 | 3.6 | 1.2079 | 4.8316 | 17.3938 |  |  | 25 | 1.4866 | 5.2 | 1.5366 | 4.6098 | 23.971
34 | 1.2479 | 3.6 | 1.2779 | 5.1116 | 18.4018 |  |  | 28 | 1.1866 | 5.2 | 1.3366 | 4.0098 | 20.851
38 | 1.3479 | 3.6 | 1.2979 | 5.1916 | 18.6898 |  |  | 31 | 0.4866 | 5.2 | 0.8366 | 2.5098 | 13.051
42 | 1.3879 | 3.6 | 1.3679 | 5.4716 | 19.6978 | [6 empty] | Total Q | 224.9244
46 | 1.0866 | 3.6 | 1.2372 | 4.949 | 17.8164 | [6 empty] | Air Temp | 70.3
50 | 1.1279 | 3.6 | 1.1072 | 4.429 | 15.9444 | [6 empty] | H2O Temp | 66.4
54 | 0.3479 | 3.6 | 0.7379 | 2.9516 | 10.6258
|  |  |  | Total Q | 220.3686
|  |  |  | Air Temp | 71.7
|  |  |  | H2O Temp | 66.6
| Inlet Walpole Rd (HJXG+PPX) | [7 empty] | Veness Brook
| Sampling day and time: 8-23-22, 11:18 am | [7 empty] | Sampling day and time: 8-23-22, 12:18 pm
|  | HiFy Reference Water Height: |  |  | 943.606 |  |  |  |  | HiFy Reference Water Height: 711.6044
Distance from Bank (ft) | Stream Depth (ft) | Velocity (ft/sec) | Avg Cell Height (ft) | Cell Area (sq ft) | Q (ft3/sec) |  |  | Distance from Bank (ft) | Stream Depth (ft) | Velocity (ft/sec) | Avg Cell Height (ft) | Cell Area (sq ft) | Q (ft3/sec)
2 | 0.7293 | 0 | 0.36465 | 0.7293 | 0 |  |  | 5 | 0 | 0 | 0 | 0 | 0
4 | 0.7793 | 0 | 0.7543 | 1.5086 | 0 |  |  | 7 | 0.4709 | 0 | 0.23545 | 0.4709 | 0
6 | 1.1293 | 0 | 0.9543 | 1.9086 | 0 |  |  | 9 | 0.9709 | 0 | 0.7209 | 1.4418 | 0
8 | 0.9293 | 0 | 1.0293 | 2.0586 | 0 |  |  | 11 | 1.1109 | 0 | 1.0409 | 2.0818 | 0
10 | 0.7893 | 0 | 0.8593 | 1.7186 | 0 |  |  | 13 | 1.0909 | 0 | 1.1009 | 2.2018 | 0
12 | 0.5293 | 0 | 0.6593 | 1.3186 | 0 |  |  | 15 | 1.0909 | 0 | 1.0909 | 2.1818 | 0
14 | 0.5293 | 0 | 0.5293 | 1.0586 | 0 |  |  | 17 | 1.0509 | 0 | 1.0709 | 2.1418 | 0
16 | 0.3893 | 0 | 0.4593 | 0.9186 | 0 |  |  | 19 | 0.2509 | 0 | 0.6509 | 1.3018 | 0
18 | 0.4493 | 0 | 0.4193 | 0.8386 | 0 |  |  | 20.5 | 0 | 0 | 0.12545 | 0.18817 | 0
20 | 0.2893 | 0 | 0.3693 | 0.7386 | 0 | [6 empty] | Total Q | No velocity
22 | 0.0293 | 0 | 0.1593 | 0.3186 | 0 | [6 empty] | Air Temp | 73.2
|  |  |  | Total Q | No velocity | [6 empty] | H2O Temp | 69.8
|  |  |  | Air Temp | 69.6
|  |  |  | H2O Temp | 66

## 9-8-22
Discharge Calculations for 6 Owasco Tribs
Sampling Date: Sept 8, 2022
| Sampling site | Time | Air Temp | Water Temp | Velocity | Turbidity | Reference 9-22-21 HiFy Elevation (ft) NAVD88 | 9-8-22 HiFy Elevation (ft) NAVD88 | Change in water level (ft)
| Sucker | 9:20 | 68.9 | 66.5 | 3.7 |  | 681.9751 | 681.8516 | -0.1235
| Dutch Hollow | 10:15 | 69.6 | 67.4 | 2.1 |  | 713.724 | 713.9666 | 0.2426
| W Cayuga St | 12:19 | 74.1 | 66.5 | 0.2 |  | 727.4836 | 727.7259 | 0.2423
| Rt 90 | 11:20 | 70.1 | 66 | 2.7 |  | 772.549 | 772.7109 | 0.1619
| Walpole Rd | 11:47 | 70.1 | 66 | 2.7 |  | 943.606 | 943.7103 | 0.1043
| Veness | 12:48 | 73 | 68.9 | 0 |  | 711.6044 | 711.3124 | -0.292
| Sucker Brook behind Lockhart residence. (Owasco Rd WF2F+F2H) | [7 empty] | Dutch Hollow near bridge (VF7R+PV8)
| Sampling day and time: 9-8-22, 9:20 am | [7 empty] | Sampling day and time: 9-8-22, 10:15 am
|  | HiFy Reference Water Height: |  |  | 681.9751 |  |  |  |  | HiFy Reference Water Height: |  |  | 713.734
Distance from Bank (ft) | Stream Depth (ft) | Velocity (ft/sec) | Avg Cell Height (ft) | Cell Area (sq ft) | Q (ft3/sec) |  |  | Distance from Bank (ft) | Stream Depth (ft) | Velocity (ft/sec) | Avg Cell Height (ft) | Cell Area (sq ft) | Q (ft3/sec)
1.5 | 0 | 3.7 | 0 |  |  |  |  | 2 | 0.2426 | 2.1 | 0
2.5 | 0.6565 | 3.7 | 0.32825 | 0.32825 | 1.2145 |  |  | 4 | 0.6226 | 2.1 | 0.4326 | 0.8652 | 1.8169
3.5 | 0.7765 | 3.7 | 0.7165 | 0.7165 | 2.651 |  |  | 6 | 0.8826 | 2.1 | 0.7526 | 1.5052 | 3.1609
4.5 | 0.6965 | 3.7 | 0.7365 | 0.7365 | 2.725 |  |  | 8 | 0.8226 | 2.1 | 0.8526 | 1.7052 | 3.5809
5.5 | 0.8765 | 3.7 | 0.7865 | 0.7865 | 2.91 |  |  | 10 | 0.6426 | 2.1 | 0.7326 | 1.4652 | 3.0769
6.5 | 0.8865 | 3.7 | 0.8815 | 0.8815 | 3.2615 |  |  | 12 | 1.0426 | 2.1 | 0.8426 | 1.6852 | 3.5389
7.5 | 1.0965 | 3.7 | 0.9915 | 0.9915 | 3.6685 |  |  | 14 | 0.9426 | 2.1 | 0.9926 | 1.9852 | 4.1689
8.5 | 0.8565 | 3.7 | 0.9765 | 0.9765 | 3.613 |  |  | 16 | 1.2426 | 2.1 | 1.0926 | 2.1852 | 4.5889
9.5 | 0.7965 | 3.7 | 0.8265 | 0.8265 | 3.058 |  |  | 18 | 2.2426 | 2.1 | 1.7426 | 3.4852 | 7.3189
10.5 | 0 | 3.7 | 0.39825 | 0.39825 | 1.4735 |  |  | 20 | 1.2426 | 2.1 | 1.7426 | 3.4852 | 7.3189
12 | 0 | 3.7 | 0 | 0 | 0 |  |  | 22 | 1.3426 | 2.1 | 1.2926 | 2.5852 | 5.4289
|  |  |  | Total Q | 24.5754 |  |  | 24 | 1.2426 | 2.1 | 1.2926 | 2.5852 | 5.4289
|  |  |  | Air Temp | 68.9 |  |  | 26 | 1.2026 | 2.1 | 1.2226 | 2.4452 | 5.1349
|  |  |  | H2O Temp | 66.5 |  |  | 28 | 0.8426 | 2.1 | 1.0226 | 2.0452 | 4.2949
[8 empty] | 30 | 0.5426 | 2.1 | 0.6926 | 1.3852 | 2.9089
[8 empty] | 31 | 0.2426 | 2.1 | 0.3926 | 0.3926 | 0.82446
[12 empty] | Total Q | 62.5913
[12 empty] | Air Temp | 69.6
[12 empty] | H2O Temp | 67.4
| Inlet W Cayuga St Moravia | [7 empty] | Inlet Rt 90
| Sampling day and time: 9-8-22, 12:19 pm | [7 empty] | Sampling day and time: 9-8-22, 11:20 am
|  | HiFy Reference Water Height: 727.4836 | [7 empty] | HiFy Reference Water Height: |  |  | 772.549
Distance from Bank (ft) | Stream Depth (ft) | Velocity (ft/sec) | Avg Cell Height (ft) | Cell Area (sq ft) | Q (ft3/sec) |  |  | Distance from Bank (ft) | Stream Depth (ft) | Velocity (ft/sec) | Avg Cell Height (ft) | Cell Area (sq ft) | Q (ft3/sec)
2 | 0.7423 | 0.2 | 0.37115 | 0.7423 | 0.14846 |  |  | 3 | 0 | 2.7 | 0
6 | 0.7423 | 0.2 | 0.7423 | 2.9692 | 0.59384 |  |  | 7 | 1.7619 | 2.7 | 0.88095 | 3.5238 | 9.5143
10 | 1.0023 | 0.2 | 0.8723 | 3.4892 | 0.69784 |  |  | 10 | 2.4419 | 2.7 | 2.1019 | 6.3057 | 17.0254
14 | 1.2423 | 0.2 | 1.1223 | 4.4892 | 0.89784 |  |  | 13 | 2.2819 | 2.7 | 2.3619 | 7.0857 | 19.1314
18 | 1.3023 | 0.2 | 1.2723 | 5.0892 | 1.0178 |  |  | 16 | 1.7619 | 2.7 | 2.0219 | 6.0657 | 16.3774
22 | 1.0623 | 0.2 | 1.1823 | 4.7292 | 0.94584 |  |  | 19 | 1.6619 | 2.7 | 1.7119 | 5.1357 | 13.8664
26 | 1.0023 | 0.2 | 1.0323 | 4.1292 | 0.82584 |  |  | 22 | 1.6619 | 2.7 | 1.6619 | 4.9857 | 13.4614
30 | 1.2023 | 0.2 | 1.1023 | 4.4092 | 0.88184 |  |  | 25 | 1.5619 | 2.7 | 1.6119 | 4.8357 | 13.0564
34 | 1.1423 | 0.2 | 1.1723 | 4.6892 | 0.93784 |  |  | 28 | 1.2619 | 2.7 | 1.4119 | 4.2357 | 11.4364
38 | 1.2423 | 0.2 | 1.1923 | 4.7692 | 0.95384 |  |  | 31 | 0.5619 | 2.7 | 0.9119 | 2.7357 | 7.3864
42 | 1.2823 | 0.2 | 1.2623 | 5.0492 | 1.0098 | [6 empty] | Total Q | 121.2554
46 | 1.2423 | 0.2 | 1.2623 | 5.0492 | 1.0098 | [6 empty] | Air Temp | 70.1
50 | 1.0223 | 0.2 | 1.1323 | 4.5292 | 0.90584 | [6 empty] | H2O Temp | 66
54 | 0.2423 | 0.2 | 0.6323 | 2.5292 | 0.50584
|  |  |  | Total Q | 11.3324
|  |  |  | Air Temp | 74.1
|  |  |  | H2O Temp | 66.5
| Inlet Walpole Rd (HJXG+PPX) | [7 empty] | Veness Brook
| Sampling day and time: 9-8-22, 11:47 am | [7 empty] | Sampling day and time: 9-8-22, 12:48 pm
|  | HiFy Reference Water Height: |  |  | 943.606 |  |  |  |  | HiFy Reference Water Height: 711.6044
Distance from Bank (ft) | Stream Depth (ft) | Velocity (ft/sec) | Avg Cell Height (ft) | Cell Area (sq ft) | Q (ft3/sec) |  |  | Distance from Bank (ft) | Stream Depth (ft) | Velocity (ft/sec) | Avg Cell Height (ft) | Cell Area (sq ft) | Q (ft3/sec)
2 | 0.8043 | 2.7 | 0.40215 | 0.8043 | 2.1716 |  |  | 5 | 0 | 0 | 0 | 0 | 0
4 | 0.8543 | 2.7 | 0.8293 | 1.6586 | 4.4782 |  |  | 7 | 0.448 | 0 | 0.224 | 0.448 | 0
6 | 1.2043 | 2.7 | 1.0293 | 2.0586 | 5.5582 |  |  | 9 | 0.948 | 0 | 0.698 | 1.396 | 0
8 | 1.0043 | 2.7 | 1.1043 | 2.2086 | 5.9632 |  |  | 11 | 1.088 | 0 | 1.018 | 2.036 | 0
10 | 0.8643 | 2.7 | 0.9343 | 1.8686 | 5.0452 |  |  | 13 | 1.068 | 0 | 1.078 | 2.156 | 0
12 | 0.6043 | 2.7 | 0.7343 | 1.4686 | 3.9652 |  |  | 15 | 1.068 | 0 | 1.068 | 2.136 | 0
14 | 0.6043 | 2.7 | 0.6043 | 1.2086 | 3.2632 |  |  | 17 | 1.028 | 0 | 1.048 | 2.096 | 0
16 | 0.4643 | 2.7 | 0.5343 | 1.0686 | 2.8852 |  |  | 19 | 0.228 | 0 | 0.628 | 1.256 | 0
18 | 0.5243 | 2.7 | 0.4943 | 0.9886 | 2.6692 |  |  | 20.5 | 0 | 0 | 0.114 | 0.171 | 0
20 | 0.3643 | 2.7 | 0.4443 | 0.8886 | 2.3992 | [6 empty] | Total Q | No velocity
22 | 0.1043 | 2.7 | 0.2343 | 0.4686 | 1.2652 | [6 empty] | Air Temp | 73
|  |  |  | Total Q | 39.6638 | [6 empty] | H2O Temp | 68.9
|  |  |  | Air Temp | 70.1
|  |  |  | H2O Temp | 66

## 9-21-22
Discharge Calculations for 6 Owasco Tribs
Sampling Date: Sept 21, 2022
| Sampling site | Time | Air Temp | Water Temp | Velocity | Turbidity | Reference 9-22-21 HiFy Elevation (ft) NAVD88 | 9-21-22 HiFy Elevation (ft) NAVD88 | Change in water level (ft)
| Sucker | 9:00 | 69.5 | 61.5 | 2.5 |  | 681.9751 | 682.126 | 0.1509
| Dutch Hollow | 9:35 | 69.4 | 61.6 | 1.7 |  | 713.724 | 713.88 | 0.156
| W Cayuga St | 11:30 | 78.6 | 61.5 | 2.5 |  | 727.4836 | 727.931 | 0.4474
| Rt 90 | 10:35 | 77.1 | 59.7 | 1.5 |  | 772.549 | 772.8896 | 0.3406
| Walpole Rd | 11:00 | 67.1 | 61.5 | 0 |  | 943.606 | 943.5838 | -0.0222
| Veness | 12:05 | 73.5 | 63.8 | 0 |  | 711.6044 | 711.7584 | 0.154
| Sucker Brook behind Lockhart residence. (Owasco Rd WF2F+F2H) | [7 empty] | Dutch Hollow near bridge (VF7R+PV8)
| Sampling day and time: 9-21-22, 9:00 am | [7 empty] | Sampling day and time: 9-21-22, 9:35 am
|  | HiFy Reference Water Height: | [7 empty] | HiFy Reference Water Height: |  |  | 713.734
Distance from Bank (ft) | Stream Depth (ft) | Velocity (ft/sec) | Avg Cell Height (ft) | Cell Area (sq ft) | Q (ft3/sec) |  |  | Distance from Bank (ft) | Stream Depth (ft) | Velocity (ft/sec) | Avg Cell Height (ft) | Cell Area (sq ft) | Q (ft3/sec)
1.5 | 0.1509 | 2.5 | 0 |  |  |  |  | 2 | 0.156 | 1.7 | 0
2.5 | 0.9309 | 2.5 | 0.5409 | 0.5409 | 1.3522 |  |  | 4 | 0.536 | 1.7 | 0.346 | 0.692 | 1.1764
3.5 | 1.0509 | 2.5 | 0.9909 | 0.9909 | 2.4772 |  |  | 6 | 0.796 | 1.7 | 0.666 | 1.332 | 2.2644
4.5 | 0.9709 | 2.5 | 1.0109 | 1.0109 | 2.5272 |  |  | 8 | 0.736 | 1.7 | 0.766 | 1.532 | 2.6044
5.5 | 1.1509 | 2.5 | 1.0609 | 1.0609 | 2.6522 |  |  | 10 | 0.556 | 1.7 | 0.646 | 1.292 | 2.1964
6.5 | 1.1609 | 2.5 | 1.1559 | 1.1559 | 2.8897 |  |  | 12 | 0.956 | 1.7 | 0.756 | 1.512 | 2.5704
7.5 | 1.3709 | 2.5 | 1.2659 | 1.2659 | 3.1647 |  |  | 14 | 0.856 | 1.7 | 0.906 | 1.812 | 3.0804
8.5 | 1.1309 | 2.5 | 1.2509 | 1.2509 | 3.1272 |  |  | 16 | 1.156 | 1.7 | 1.006 | 2.012 | 3.4204
9.5 | 1.0709 | 2.5 | 1.1009 | 1.1009 | 2.7522 |  |  | 18 | 2.156 | 1.7 | 1.656 | 3.312 | 5.6304
10.5 | 0.1509 | 2.5 | 0.6109 | 0.6109 | 1.5272 |  |  | 20 | 1.156 | 1.7 | 1.656 | 3.312 | 5.6304
12 | 0.1509 | 2.5 | 0.1509 | 0.22635 | 0.56587 |  |  | 22 | 1.256 | 1.7 | 1.206 | 2.412 | 4.1004
|  |  |  | Total Q | 23.0361 |  |  | 24 | 1.156 | 1.7 | 1.206 | 2.412 | 4.1004
|  |  |  | Air Temp | 69.5 |  |  | 26 | 1.116 | 1.7 | 1.136 | 2.272 | 3.8624
|  |  |  | H2O Temp | 61.5 |  |  | 28 | 0.756 | 1.7 | 0.936 | 1.872 | 3.1824
[8 empty] | 30 | 0.456 | 1.7 | 0.606 | 1.212 | 2.0604
[8 empty] | 31 | 0.156 | 1.7 | 0.306 | 0.306 | 0.5202
[12 empty] | Total Q | 46.3998
[12 empty] | Air Temp | 69.4
[12 empty] | H2O Temp | 61.6
| Inlet W Cayuga St Moravia | [7 empty] | Inlet Rt 90
| Sampling day and time: 9-21-22, 11:30 am | [7 empty] | Sampling day and time: 9-21-22, 10:35 am
|  | HiFy Reference Water Height: 727.4836 | [7 empty] | HiFy Reference Water Height: |  |  | 772.549
Distance from Bank (ft) | Stream Depth (ft) | Velocity (ft/sec) | Avg Cell Height (ft) | Cell Area (sq ft) | Q (ft3/sec) |  |  | Distance from Bank (ft) | Stream Depth (ft) | Velocity (ft/sec) | Avg Cell Height (ft) | Cell Area (sq ft) | Q (ft3/sec)
2 | 0.9474 | 2.5 | 0.4737 | 0.9474 | 2.3685 |  |  | 3 | 0 | 1.5 | 0 | 0 | 0
6 | 0.9474 | 2.5 | 0.9474 | 3.7896 | 9.474 |  |  | 7 | 1.9406 | 1.5 | 0.9703 | 3.8812 | 5.8218
10 | 1.2074 | 2.5 | 1.0774 | 4.3096 | 10.774 |  |  | 10 | 2.6206 | 1.5 | 2.2806 | 6.8418 | 10.2627
14 | 1.4474 | 2.5 | 1.3274 | 5.3096 | 13.274 |  |  | 13 | 2.4606 | 1.5 | 2.5406 | 7.6218 | 11.4327
18 | 1.5074 | 2.5 | 1.4774 | 5.9096 | 14.774 |  |  | 16 | 1.9406 | 1.5 | 2.2006 | 6.6018 | 9.9027
22 | 1.2674 | 2.5 | 1.3874 | 5.5496 | 13.874 |  |  | 19 | 1.8406 | 1.5 | 1.8906 | 5.6718 | 8.5077
26 | 1.2074 | 2.5 | 1.2374 | 4.9496 | 12.374 |  |  | 22 | 1.8406 | 1.5 | 1.8406 | 5.5218 | 8.2827
30 | 1.4074 | 2.5 | 1.3074 | 5.2296 | 13.074 |  |  | 25 | 1.7406 | 1.5 | 1.7906 | 5.3718 | 8.0577
34 | 1.3474 | 2.5 | 1.3774 | 5.5096 | 13.774 |  |  | 28 | 1.4406 | 1.5 | 1.5906 | 4.7718 | 7.1577
38 | 1.4474 | 2.5 | 1.3974 | 5.5896 | 13.974 |  |  | 31 | 0.7406 | 1.5 | 1.0906 | 3.2718 | 4.9077
42 | 1.4874 | 2.5 | 1.4674 | 5.8696 | 14.674 | [6 empty] | Total Q | 74.3334
46 | 1.3406 | 2.5 | 1.414 | 5.656 | 14.14 | [6 empty] | Air Temp | 77.1
50 | 1.2274 | 2.5 | 1.284 | 5.136 | 12.84 | [6 empty] | H2O Temp | 59.7
54 | 0.4474 | 2.5 | 0.8374 | 3.3496 | 8.374
|  |  |  | Total Q | 167.7625
|  |  |  | Air Temp | 78.6
|  |  |  | H2O Temp | 61.5
| Inlet Walpole Rd (HJXG+PPX) | [7 empty] | Veness Brook
| Sampling day and time: 9-21-22, 11:00 am | [7 empty] | Sampling day and time: 9-21-22, 12:05 pm
|  | HiFy Reference Water Height: |  |  | 943.606 |  |  |  |  | HiFy Reference Water Height: 711.6044
Distance from Bank (ft) | Stream Depth (ft) | Velocity (ft/sec) | Avg Cell Height (ft) | Cell Area (sq ft) | Q (ft3/sec) |  |  | Distance from Bank (ft) | Stream Depth (ft) | Velocity (ft/sec) | Avg Cell Height (ft) | Cell Area (sq ft) | Q (ft3/sec)
2 | 0.6778 | 0 | 0.3389 | 0.6778 | 0 |  |  | 5 | 0.154 | 0 | 0.077 | 0.385 | 0
4 | 0.7278 | 0 | 0.7028 | 1.4056 | 0 |  |  | 7 | 0.894 | 0 | 0.524 | 1.048 | 0
6 | 1.0778 | 0 | 0.9028 | 1.8056 | 0 |  |  | 9 | 1.394 | 0 | 1.144 | 2.288 | 0
8 | 0.8778 | 0 | 0.9778 | 1.9556 | 0 |  |  | 11 | 1.534 | 0 | 1.464 | 2.928 | 0
10 | 0.7378 | 0 | 0.8078 | 1.6156 | 0 |  |  | 13 | 1.514 | 0 | 1.524 | 3.048 | 0
12 | 0.4778 | 0 | 0.6078 | 1.2156 | 0 |  |  | 15 | 1.514 | 0 | 1.514 | 3.028 | 0
14 | 0.4778 | 0 | 0.4778 | 0.9556 | 0 |  |  | 17 | 1.474 | 0 | 1.494 | 2.988 | 0
16 | 0.3378 | 0 | 0.4078 | 0.8156 | 0 |  |  | 19 | 0.674 | 0 | 1.074 | 2.148 | 0
18 | 0.3978 | 0 | 0.3678 | 0.7356 | 0 |  |  | 20.5 | 0.154 | 0 | 0.414 | 0.621 | 0
20 | 0.2378 | 0 | 0.3178 | 0.6356 | 0 | [6 empty] | Total Q | No velocity
22 | 0 | 0 | 0.1189 | 0.2378 | 0 | [6 empty] | Air Temp | 73.5
|  |  |  | Total Q | No velocity | [6 empty] | H2O Temp | 63.8
|  |  |  | Air Temp | 67.1
|  |  |  | H2O Temp | 61.5

## 10-5-22
Discharge Calculations for 6 Owasco Tribs
Sampling Date: October 5, 2022
| Sampling site | Time | Air Temp | Water Temp | Velocity | Turbidity | Reference 9-22-21 HiFy Elevation (ft) NAVD88 | 10-5-22 HiFy Elevation (ft) NAVD88 | Change in water level (ft)
| Sucker | 9:11 | 61 | 51 | 1.6 |  | 681.9751 | 681.634 | -0.3411
| Dutch Hollow | 9:33 | 57 | 51 | 1.6 |  | 713.724 | 713.442 | -0.282
| W Cayuga St | 11:45 | 60.7 | 53 | 0.8 |  | 727.4836 | 727.4475 | -0.0361
| Rt 90 | 10:13 | 57.7 | 51.6 | 1.7 |  | 772.549 | 772.444 | -0.105
| Walpole Rd | 11:11 | 67 | 53.4 | 1.3 |  | 943.606 | 943.3399 | -0.2661
| Veness | 12:17 | 61.3 | 52.5 | 0 |  | 711.6044 | 711.2992 | -0.3052
| Sucker Brook behind Lockhart residence. (Owasco Rd WF2F+F2H) | [7 empty] | Dutch Hollow near bridge (VF7R+PV8)
| Sampling day and time: 10-5-22, 9:11 am | [7 empty] | Sampling day and time: 10-5-22, 9:33 am
|  | HiFy Reference Water Height: |  |  | 681.9751 |  |  |  |  | HiFy Reference Water Height: |  |  | 713.734
Distance from Bank (ft) | Stream Depth (ft) | Velocity (ft/sec) | Avg Cell Height (ft) | Cell Area (sq ft) | Q (ft3/sec) |  |  | Distance from Bank (ft) | Stream Depth (ft) | Velocity (ft/sec) | Avg Cell Height (ft) | Cell Area (sq ft) | Q (ft3/sec)
1.5 | 0 | 1.6 | 0 |  |  |  |  | 2 | 0 | 1.6 | 0
2.5 | 0.4389 | 1.6 | 0.21945 | 0.21945 | 0.35112 |  |  | 4 | 0.098 | 1.6 | 0.049 | 0.098 | 0.1568
3.5 | 0.5589 | 1.6 | 0.4989 | 0.4989 | 0.79824 |  |  | 6 | 0.358 | 1.6 | 0.228 | 0.456 | 0.7296
4.5 | 0.4789 | 1.6 | 0.5189 | 0.5189 | 0.83024 |  |  | 8 | 0.298 | 1.6 | 0.328 | 0.656 | 1.0496
5.5 | 0.6589 | 1.6 | 0.5689 | 0.5689 | 0.91024 |  |  | 10 | 0.118 | 1.6 | 0.208 | 0.416 | 0.6656
6.5 | 0.6689 | 1.6 | 0.6639 | 0.6639 | 1.0622 |  |  | 12 | 0.518 | 1.6 | 0.318 | 0.636 | 1.0176
7.5 | 0.8789 | 1.6 | 0.7739 | 0.7739 | 1.2382 |  |  | 14 | 0.418 | 1.6 | 0.468 | 0.936 | 1.4976
8.5 | 0.6389 | 1.6 | 0.7589 | 0.7589 | 1.2142 |  |  | 16 | 0.718 | 1.6 | 0.568 | 1.136 | 1.8176
9.5 | 0.5789 | 1.6 | 0.6089 | 0.6089 | 0.97424 |  |  | 18 | 1.718 | 1.6 | 1.218 | 2.436 | 3.8976
10.5 | 0 | 1.6 | 0.28945 | 0.28945 | 0.46312 |  |  | 20 | 0.718 | 1.6 | 1.218 | 2.436 | 3.8976
12 | 0 | 1.6 | 0 | 0 | 0 |  |  | 22 | 0.818 | 1.6 | 0.768 | 1.536 | 2.4576
|  |  |  | Total Q | 7.8419 |  |  | 24 | 0.718 | 1.6 | 0.768 | 1.536 | 2.4576
|  |  |  | Air Temp | 61 |  |  | 26 | 0.678 | 1.6 | 0.698 | 1.396 | 2.2336
|  |  |  | H2O Temp | 51 |  |  | 28 | 0.318 | 1.6 | 0.498 | 0.996 | 1.5936
[8 empty] | 30 | 0.018 | 1.6 | 0.168 | 0.336 | 0.5376
[8 empty] | 31 | 0 | 1.6 | 0.009 | 0.009
[12 empty] | Total Q | 24.0096
[12 empty] | Air Temp | 57
[12 empty] | H2O Temp | 51
| Inlet W Cayuga St Moravia | [7 empty] | Inlet Rt 90
| Sampling day and time: 10-5-22, 11:45 am | [7 empty] | Sampling day and time: 10-5-22, 10:13 am
|  | HiFy Reference Water Height: 727.4836 | [7 empty] | HiFy Reference Water Height: |  |  | 772.549
Distance from Bank (ft) | Stream Depth (ft) | Velocity (ft/sec) | Avg Cell Height (ft) | Cell Area (sq ft) | Q (ft3/sec) |  |  | Distance from Bank (ft) | Stream Depth (ft) | Velocity (ft/sec) | Avg Cell Height (ft) | Cell Area (sq ft) | Q (ft3/sec)
2 | 0.4639 | 0.8 | 0.23195 | 0.4639 | 0.37112 |  |  | 3 | 0 | 1.7 | 0 | 0 | 0
6 | 0.4639 | 0.8 | 0.4639 | 1.8556 | 1.4845 |  |  | 7 | 1.495 | 1.7 | 0.7475 | 2.99 | 5.083
10 | 0.7239 | 0.8 | 0.5939 | 2.3756 | 1.9005 |  |  | 10 | 2.175 | 1.7 | 1.835 | 5.505 | 9.3585
14 | 0.9639 | 0.8 | 0.8439 | 3.3756 | 2.7005 |  |  | 13 | 2.015 | 1.7 | 2.095 | 6.285 | 10.6845
18 | 1.0239 | 0.8 | 0.9939 | 3.9756 | 3.1805 |  |  | 16 | 1.495 | 1.7 | 1.755 | 5.265 | 8.9505
22 | 0.7839 | 0.8 | 0.9039 | 3.6156 | 2.8925 |  |  | 19 | 1.395 | 1.7 | 1.445 | 4.335 | 7.3695
26 | 0.7239 | 0.8 | 0.7539 | 3.0156 | 2.4125 |  |  | 22 | 1.395 | 1.7 | 1.395 | 4.185 | 7.1145
30 | 0.9239 | 0.8 | 0.8239 | 3.2956 | 2.6365 |  |  | 25 | 1.295 | 1.7 | 1.345 | 4.035 | 6.8595
34 | 0.8639 | 0.8 | 0.8939 | 3.5756 | 2.8605 |  |  | 28 | 0.995 | 1.7 | 1.145 | 3.435 | 5.8395
38 | 0.9639 | 0.8 | 0.9139 | 3.6556 | 2.9245 |  |  | 31 | 0.295 | 1.7 | 0.645 | 1.935 | 3.2895
42 | 1.0039 | 0.8 | 0.9839 | 3.9356 | 3.1485 | [6 empty] | Total Q | 64.549
46 | 0.895 | 0.8 | 0.94945 | 3.7978 | 3.0382 | [6 empty] | Air Temp | 57.7
50 | 0.7439 | 0.8 | 0.81945 | 3.2778 | 2.6222 | [6 empty] | H2O Temp | 51.6
54 | -0.0361 | 0.8 | 0.3539 | 1.4156 | 1.1325
|  |  |  | Total Q | 33.3049
|  |  |  | Air Temp | 60.7
|  |  |  | H2O Temp | 53
| Inlet Walpole Rd (HJXG+PPX) | [7 empty] | Veness Brook
| Sampling day and time: 10-5-22, 11:11am | [7 empty] | Sampling day and time: 10-5-22, 12:17 pm
|  | HiFy Reference Water Height: |  |  | 943.606 |  |  |  |  | HiFy Reference Water Height: 711.6044
Distance from Bank (ft) | Stream Depth (ft) | Velocity (ft/sec) | Avg Cell Height (ft) | Cell Area (sq ft) | Q (ft3/sec) |  |  | Distance from Bank (ft) | Stream Depth (ft) | Velocity (ft/sec) | Avg Cell Height (ft) | Cell Area (sq ft) | Q (ft3/sec)
2 | 0.4339 | 1.3 | 0.21695 | 0.4339 | 0.56407 |  |  | 5 | 0 | 0 | 0 | 0 | 0
4 | 0.4839 | 1.3 | 0.4589 | 0.9178 | 1.1931 |  |  | 7 | 0.4348 | 0 | 0.2174 | 0.4348 | 0
6 | 0.8339 | 1.3 | 0.6589 | 1.3178 | 1.7131 |  |  | 9 | 0.9348 | 0 | 0.6848 | 1.3696 | 0
8 | 0.6339 | 1.3 | 0.7339 | 1.4678 | 1.9081 |  |  | 11 | 1.0748 | 0 | 1.0048 | 2.0096 | 0
10 | 0.4939 | 1.3 | 0.5639 | 1.1278 | 1.4661 |  |  | 13 | 1.0548 | 0 | 1.0648 | 2.1296 | 0
12 | 0.2339 | 1.3 | 0.3639 | 0.7278 | 0.94614 |  |  | 15 | 1.0548 | 0 | 1.0548 | 2.1096 | 0
14 | 0.2339 | 1.3 | 0.2339 | 0.4678 | 0.60814 |  |  | 17 | 1.0148 | 0 | 1.0348 | 2.0696 | 0
16 | 0.0939 | 1.3 | 0.1639 | 0.3278 | 0.42614 |  |  | 19 | 0.2148 | 0 | 0.6148 | 1.2296 | 0
18 | 0.1539 | 1.3 | 0.1239 | 0.2478 | 0.32214 |  |  | 20.5 | 0 | 0 | 0.1074 | 0.1611 | 0
20 | 0 | 1.3 | 0.07695 | 0.1539 | 0.20007 | [6 empty] | Total Q | No velocity
22 | 0 | 1.3 | 0 | 0 | 0 | [6 empty] | Air Temp | 61.3
|  |  |  | Total Q | 9.3473 | [6 empty] | H2O Temp | 52.5
|  |  |  | Air Temp | 67
|  |  |  | H2O Temp | 53.4

## 10-19-22
Discharge Calculations for 6 Owasco Tribs
Sampling Date: Oct 19, 2022
| Sampling site | Time | Air Temp | Water Temp | Velocity | Turbidity | Reference 9-22-21 HiFy Elevation (ft) NAVD88 | 10-19-22 HiFy Elevation (ft) NAVD88 | Change in water level (ft)
| Sucker | 8:40 | 43.5 | 44.4 | 1.3 |  | 681.9751 | 681.8106 | -0.1645
| Dutch Hollow | 9:17 | 43.1 | 44.9 | 1.3 |  | 713.724 | No Data
| W Cayuga St | 11:40 | 42 | 44 | 3.1 |  | 727.4836 | 727.5197 | 0.0361
| Rt 90 | 10:30 | 44.9 | 44.9 | 3.1 |  | 772.549 | 772.71 | 0.161
| Walpole Rd | 11:00 | 40 | 47 | 2.7 |  | 943.606 | 943.5782 | -0.0278
| Veness | 12:15 | 47.1 | 44 | 0 |  | 711.6044 | 711.4218 | -0.1826
| Sucker Brook behind Lockhart residence. (Owasco Rd WF2F+F2H) | [7 empty] | Dutch Hollow near bridge (VF7R+PV8)
| Sampling day and time: 10-19-22, 8:40 am | [7 empty] | Sampling day and time: 10-19-22, 9:17 am
|  | HiFy Reference Water Height: | [7 empty] | HiFy Reference Water Height: |  |  | 713.734
Distance from Bank (ft) | Stream Depth (ft) | Velocity (ft/sec) | Avg Cell Height (ft) | Cell Area (sq ft) | Q (ft3/sec) |  |  | Distance from Bank (ft) | Stream Depth (ft) | Velocity (ft/sec) | Avg Cell Height (ft) | Cell Area (sq ft) | Q (ft3/sec)
1.5 | 0 | 0 | 0 |  |  |  |  | 2 | No HiFy | 1.3 | 0
2.5 | 0.6155 | 1.3 | 0.30775 | 0.30775 | 0.40008 |  |  | 4 | No HiFy | 1.3 | #VALUE! | #VALUE! | #VALUE!
3.5 | 0.7355 | 1.3 | 0.6755 | 0.6755 | 0.87815 |  |  | 6 | No HiFy | 1.3 | #VALUE! | #VALUE! | #VALUE!
4.5 | 0.6555 | 1.3 | 0.6955 | 0.6955 | 0.90415 |  |  | 8 | No HiFy | 1.3 | #VALUE! | #VALUE! | #VALUE!
5.5 | 0.8355 | 1.3 | 0.7455 | 0.7455 | 0.96915 |  |  | 10 | No HiFy | 1.3 | #VALUE! | #VALUE! | #VALUE!
6.5 | 0.8455 | 1.3 | 0.8405 | 0.8405 | 1.0927 |  |  | 12 | No HiFy | 1.3 | #VALUE! | #VALUE! | #VALUE!
7.5 | 1.0555 | 1.3 | 0.9505 | 0.9505 | 1.2357 |  |  | 14 | No HiFy | 1.3 | #VALUE! | #VALUE! | #VALUE!
8.5 | 0.8155 | 1.3 | 0.9355 | 0.9355 | 1.2162 |  |  | 16 | No HiFy | 1.3 | #VALUE! | #VALUE! | #VALUE!
9.5 | 0.7555 | 1.3 | 0.7855 | 0.7855 | 1.0212 |  |  | 18 | No HiFy | 1.3 | #VALUE! | #VALUE! | #VALUE!
10.5 | 0 | 0 | 0.37775 | 0.37775 | 0 |  |  | 20 | No HiFy | 1.3 | #VALUE! | #VALUE! | #VALUE!
12 | 0 | 0 | 0 | 0 | 0 |  |  | 22 | No HiFy | 1.3 | #VALUE! | #VALUE! | #VALUE!
|  |  |  | Total Q | 7.7171 |  |  | 24 | No HiFy | 1.3 | #VALUE! | #VALUE! | #VALUE!
|  |  |  | Air Temp | 43.5 |  |  | 26 | No HiFy | 1.3 | #VALUE! | #VALUE! | #VALUE!
|  |  |  | H2O Temp | 44.4 |  |  | 28 | No HiFy | 1.3 | #VALUE! | #VALUE! | #VALUE!
[8 empty] | 30 | No HiFy | 1.3 | #VALUE! | #VALUE! | #VALUE!
[8 empty] | 31 | No HiFy | 1.3 | #VALUE! | #VALUE! | #VALUE!
[12 empty] | Total Q | #VALUE!
[12 empty] | Air Temp | 43.1
[12 empty] | H2O Temp | 44.9
| Inlet W Cayuga St Moravia | [7 empty] | Inlet Rt 90
| Sampling day and time: 10-19-22, 11:40 am | [7 empty] | Sampling day and time: 10-19-22, 10:30 am
|  | HiFy Reference Water Height: 727.4836 | [7 empty] | HiFy Reference Water Height: |  |  | 772.549
Distance from Bank (ft) | Stream Depth (ft) | Velocity (ft/sec) | Avg Cell Height (ft) | Cell Area (sq ft) | Q (ft3/sec) |  |  | Distance from Bank (ft) | Stream Depth (ft) | Velocity (ft/sec) | Avg Cell Height (ft) | Cell Area (sq ft) | Q (ft3/sec)
2 | 0.5361 | 3.1 | 0.26805 | 0.5361 | 1.6619 |  |  | 3 | 1.761 | 3.1 | 0.8805 | 2.6415 | 8.1887
6 | 0.5361 | 3.1 | 0.5361 | 2.1444 | 6.6476 |  |  | 7 | 1.761 | 3.1 | 1.761 | 7.044 | 21.8364
10 | 0.7961 | 3.1 | 0.6661 | 2.6644 | 8.2596 |  |  | 10 | 2.441 | 3.1 | 2.101 | 6.303 | 19.5393
14 | 1.0361 | 3.1 | 0.9161 | 3.6644 | 11.3596 |  |  | 13 | 2.281 | 3.1 | 2.361 | 7.083 | 21.9573
18 | 1.0961 | 3.1 | 1.0661 | 4.2644 | 13.2196 |  |  | 16 | 1.761 | 3.1 | 2.021 | 6.063 | 18.7953
22 | 0.8561 | 3.1 | 0.9761 | 3.9044 | 12.1036 |  |  | 19 | 1.661 | 3.1 | 1.711 | 5.133 | 15.9123
26 | 0.7961 | 3.1 | 0.8261 | 3.3044 | 10.2436 |  |  | 22 | 1.661 | 3.1 | 1.661 | 4.983 | 15.4473
30 | 0.9961 | 3.1 | 0.8961 | 3.5844 | 11.1116 |  |  | 25 | 1.561 | 3.1 | 1.611 | 4.833 | 14.9823
34 | 0.9361 | 3.1 | 0.9661 | 3.8644 | 11.9796 |  |  | 28 | 1.261 | 3.1 | 1.411 | 4.233 | 13.1223
38 | 1.0361 | 3.1 | 0.9861 | 3.9444 | 12.2276 |  |  | 31 | 0.561 | 3.1 | 0.911 | 2.733 | 8.4723
42 | 1.0761 | 3.1 | 1.0561 | 4.2244 | 13.0956 | [6 empty] | Total Q | 158.2535
46 | 1.161 | 3.1 | 1.1185 | 4.4742 | 13.87 | [6 empty] | Air Temp | 44.9
50 | 0.8161 | 3.1 | 0.98855 | 3.9542 | 12.258 | [6 empty] | H2O Temp | 44.9
54 | 0.0361 | 3.1 | 0.4261 | 1.7044 | 5.2836
|  |  |  | Total Q | 143.322
|  |  |  | Air Temp | 42
|  |  |  | H2O Temp | 44
| Inlet Walpole Rd (HJXG+PPX) | [7 empty] | Veness Brook
| Sampling day and time: 10-19-22, 11:00 am | [7 empty] | Sampling day and time: 10-19-22, 12:15pm
|  | HiFy Reference Water Height: |  |  | 943.606 |  |  |  |  | HiFy Reference Water Height: 711.6044
Distance from Bank (ft) | Stream Depth (ft) | Velocity (ft/sec) | Avg Cell Height (ft) | Cell Area (sq ft) | Q (ft3/sec) |  |  | Distance from Bank (ft) | Stream Depth (ft) | Velocity (ft/sec) | Avg Cell Height (ft) | Cell Area (sq ft) | Q (ft3/sec)
2 | 0.6722 | 2.7 | 0.3361 | 0.6722 | 1.8149 |  |  | 5 | 0 | 0 | 0 | 0 | 0
4 | 0.7222 | 2.7 | 0.6972 | 1.3944 | 3.7649 |  |  | 7 | 0.5574 | 0 | 0.2787 | 0.5574 | 0
6 | 1.0722 | 2.7 | 0.8972 | 1.7944 | 4.8449 |  |  | 9 | 1.0574 | 0 | 0.8074 | 1.6148 | 0
8 | 0.8722 | 2.7 | 0.9722 | 1.9444 | 5.2499 |  |  | 11 | 1.1974 | 0 | 1.1274 | 2.2548 | 0
10 | 0.7322 | 2.7 | 0.8022 | 1.6044 | 4.3319 |  |  | 13 | 1.1774 | 0 | 1.1874 | 2.3748 | 0
12 | 0.4722 | 2.7 | 0.6022 | 1.2044 | 3.2519 |  |  | 15 | 1.1774 | 0 | 1.1774 | 2.3548 | 0
14 | 0.4722 | 2.7 | 0.4722 | 0.9444 | 2.5499 |  |  | 17 | 1.1374 | 0 | 1.1574 | 2.3148 | 0
16 | 0.3322 | 2.7 | 0.4022 | 0.8044 | 2.1719 |  |  | 19 | 0.3374 | 0 | 0.7374 | 1.4748 | 0
18 | 0.3922 | 2.7 | 0.3622 | 0.7244 | 1.9559 |  |  | 20.5 | 0 | 0 | 0.1687 | 0.25305 | 0
20 | 0.2322 | 2.7 | 0.3122 | 0.6244 | 1.6859 | [6 empty] | Total Q | 0
22 | 0 | 0 | 0.1161 | 0.2322 | 0 | [6 empty] | Air Temp | 47.1
|  |  |  | Total Q | 31.6219 | [6 empty] | H2O Temp | 44
|  |  |  | Air Temp | 40
|  |  |  | H2O Temp | 47