## 9-22-21
REFERENCE SAMPLING DAY, BASE FLOW CONDITIONS
MEASURED PROFILE ACROSS EACH STREAM AND RECORDED WATER VELOCITIES
| Sucker Brook behind Lockhart residence. | [5 empty] | Dutch Hollow
| Sampling day and time: 9-22-21, 9:30 am | [5 empty] | Sampling day and time: 9-22-21, 9:50 am
|  | HiFy Reference Water Height: |  |  | 681.9751 |  |  | HiFy Reference Water Height: |  |  | 713.734
Distance from Bank (ft) | Stream Depth (ft) | Velocity (ft/sec) | Avg Cell Height (ft) | Cell Area (sq ft) | Q (ft3/sec) | Distance from Bank (ft) | Stream Depth (ft) | Velocity (ft/sec) | Avg Cell Height (ft) | Cell Area (sq ft) | Q (ft3/sec)
1.5 | 0 | 0 | 0 |  |  | 2 | 0 | 0 | 0
2.5 | 0.78 | 0 | 0.39 | 0.39 | 0 | 4 | 0.38 | 0 | 0.19 | 0.38 | 0
3.5 | 0.9 | 0 | 0.84 | 0.84 | 0 | 6 | 0.64 | 0 | 0.51 | 1.02 | 0
4.5 | 0.82 | 0 | 0.86 | 0.86 | 0 | 8 | 0.58 | 0 | 0.61 | 1.22 | 0
5.5 | 1 | 0.9 | 0.91 | 0.91 | 0.819 | 10 | 0.4 | 0.4 | 0.49 | 0.98 | 0.392
6.5 | 1.01 | 0.5 | 1.005 | 1.005 | 0.5025 | 12 | 0.8 | 0.5 | 0.6 | 1.2 | 0.6
7.5 | 1.22 | 0.4 | 1.115 | 1.115 | 0.446 | 14 | 0.7 | 0.3 | 0.75 | 1.5 | 0.45
8.5 | 0.98 | 0.4 | 1.1 | 1.1 | 0.44 | 16 | 1 | 0.4 | 0.85 | 1.7 | 0.68
9.5 | 0.92 | 0.2 | 0.95 | 0.95 | 0.19 | 18 | 2 | 1.2 | 1.5 | 3 | 3.6
10.5 | 0 | 0 | 0.46 | 0.46 | 0 | 20 | 1 | 0.7 | 1.5 | 3 | 2.1
12 | 0 | 0 | 0 | 0 | 0 | 22 | 1.1 | 0.8 | 1.05 | 2.1 | 1.68
|  |  |  | Total Q | 2.3975 | 24 | 1 | 0.7 | 1.05 | 2.1 | 1.47
|  |  |  | Air Temp | 67.4 | 26 | 0.96 | 0.6 | 0.98 | 1.96 | 1.176
|  |  |  | H2O Temp | 64 | 28 | 0.6 | 0.4 | 0.78 | 1.56 | 0.624
|  |  |  | Turbidity | 0.86 | 30 | 0.3 | 0 | 0.45 | 0.9 | 0
[6 empty] | 31 | 0 | 0 | 0.15 | 0.15 | 0
[10 empty] | Total Q | 12.772
[10 empty] | Air Temp | 67.2
[10 empty] | H2O Temp | 64.3
[10 empty] | Turbidity | 0.18
| Inlet W Cayuga St Moravia | [5 empty] | Inlet Rt 90
| Sampling day and time: 9-22-21, 10:50 am | [5 empty] | Sampling day and time: 9-22-21, 11:30 am
|  | HiFy Reference Water Height: 727.4836 | [5 empty] | HiFy Reference Water Height: |  |  | 772.549
Distance from Bank (ft) | Stream Depth (ft) | Velocity (ft/sec) | Avg Cell Height (ft) | Cell Area (sq ft) | Q (ft3/sec) | Distance from Bank (ft) | Stream Depth (ft) | Velocity (ft/sec) | Avg Cell Height (ft) | Cell Area (sq ft) | Q (ft3/sec)
2 | 0.5 | 0.8 | 0.25 | 0.5 | 0.4 | 3 | 0 | 0 | 0 | 0 | 0
6 | 0.5 | 1.3 | 0.5 | 2 | 2.6 | 7 | 1.6 | 0 | 0.8 | 3.2 | 0
10 | 0.76 | 1.7 | 0.63 | 2.52 | 4.284 | 10 | 2.28 | 0 | 1.94 | 5.82 | 0
14 | 1 | 1.6 | 0.88 | 3.52 | 5.632 | 13 | 2.12 | 0.2 | 2.2 | 6.6 | 1.32
18 | 1.06 | 1.7 | 1.03 | 4.12 | 7.004 | 16 | 1.6 | 2.3 | 1.86 | 5.58 | 12.834
22 | 0.82 | 1.9 | 0.94 | 3.76 | 7.144 | 19 | 1.5 | 1.7 | 1.55 | 4.65 | 7.905
26 | 0.76 | 2.1 | 0.79 | 3.16 | 6.636 | 22 | 1.5 | 2.4 | 1.5 | 4.5 | 10.8
30 | 0.96 | 2.5 | 0.86 | 3.44 | 8.6 | 25 | 1.4 | 3.1 | 1.45 | 4.35 | 13.485
34 | 0.9 | 1.9 | 0.93 | 3.72 | 7.068 | 28 | 1.1 | 0.5 | 1.25 | 3.75 | 1.875
38 | 1 | 1.7 | 0.95 | 3.8 | 6.46 | 31 | 0.4 | 0.4 | 0.75 | 2.25 | 0.9
42 | 1.04 | 1.4 | 1.02 | 4.08 | 5.712 |  |  |  |  | Total Q | 49.119
46 | 1 | 0.6 | 1.02 | 4.08 | 2.448 |  |  |  |  | Air Temp | 71.4
50 | 0.78 | 0.3 | 0.89 | 3.56 | 1.068 |  |  |  |  | H2O Temp | 62.4
54 | 0 | 0 | 0.39 | 1.56 | 0 |  |  |  |  | Turbidity | 0
|  |  |  | Total Q | 65.056
|  |  |  | Air Temp | 69.2
|  |  |  | H2O Temp | 63.2
|  |  |  | Turbidity | 0.12
| Inlet Walpole Rd | [5 empty] | Veness Brook
| Sampling day and time: 9-22-21, 12:05 pm | [5 empty] | Sampling day and time: 9-22-21, 1:00 pm
|  | HiFy Reference Water Height: |  |  | 943.606 |  |  | HiFy Reference Water Height: 711.6044
Distance from Bank (ft) | Stream Depth (ft) | Velocity (ft/sec) | Avg Cell Height (ft) | Cell Area (sq ft) | Q (ft3/sec) | Distance from Bank (ft) | Stream Depth (ft) | Velocity (ft/sec) | Avg Cell Height (ft) | Cell Area (sq ft) | Q (ft3/sec)
2 | 0.7 | 0.7 | 0.35 | 0.7 | 0.49 | 5 | 0 | 0 | 0 | 0 | 0
4 | 0.75 | 2 | 0.725 | 1.45 | 2.9 | 7 | 0.74 | 0 | 0.37 | 0.74 | 0
6 | 1.1 | 1.4 | 0.925 | 1.85 | 2.59 | 9 | 1.24 | 0 | 0.99 | 1.98 | 0
8 | 0.9 | 1.4 | 1 | 2 | 2.8 | 11 | 1.38 | 0 | 1.31 | 2.62 | 0
10 | 0.76 | 1.4 | 0.83 | 1.66 | 2.324 | 13 | 1.36 | 0 | 1.37 | 2.74 | 0
12 | 0.5 | 0.9 | 0.63 | 1.26 | 1.134 | 15 | 1.36 | 0 | 1.36 | 2.72 | 0
14 | 0.5 | 0.7 | 0.5 | 1 | 0.7 | 17 | 1.32 | 0 | 1.34 | 2.68 | 0
16 | 0.36 | 0.5 | 0.43 | 0.86 | 0.43 | 19 | 0.52 | 0 | 0.92 | 1.84 | 0
18 | 0.42 | 0 | 0.39 | 0.78 | 0 | 20.5 | 0 | 0 | 0.26 | 0.39 | 0
20 | 0.26 | 0 | 0.34 | 0.68 | 0 |  |  |  |  | Total Q | 0
22 | 0 | 0 | 0.13 | 0.26 | 0 |  |  |  |  | Air Temp | 68.1
|  |  |  | Total Q | 13.368 |  |  |  |  | H2O Temp | 66.1
|  |  |  | Air Temp | 71 |  |  |  |  | Turbidity | 48.5
|  |  |  | H2O Temp | 62.7
|  |  |  | Turbidity | 0.12

## 9-24-21
9-24-21 POST RAIN EVENT (HIGH FLOW EVENT)
MEASURED VELOCITY BY REACH OUT FROM SHORE; ASSUME VELOCITY IS SAME ALL WAY ACROSS
Sampling site | Time | Air Temp | Water Temp | Velocity | Turbidity | Reference 9-22-21 HiFy Elevation (ft) NAVD88 | 9-24-21 HiFy Elevation (ft) NAVD88 | Change in water level (ft)
Sucker | 9:20 | 60.6 | 60.5 | 4 | 16.81 | 681.9751 | 682.215 | 0.2399
Dutch Hollow | 9:50 | 56 | 60.1 | 2.1 | 18.65 | 713.724 | 714.131 | 0.407
Cayuga Rd | 10:30 | 57 | 58.6 | 2.7 | 17.55 | 727.4836 | 728.2155 | 0.7319
Rt 90 | 10:50 | 60 | 58.5 | 4.8 | 22.3 | 772.549 | 773.487 | 0.938
Walpole Rd | 11:20 | 59 | 59 | 2.8 | 5.88 | 943.606 | 944.31 | 0.704
Veness | 12:00 | 61 | 68 | 0 | 28 | 711.6044 | 711.873 | 0.2686
| Sucker Brook behind Lockhart residence. | [6 empty] | Dutch Hollow
| Sampling day and time: 9-24-21, 9:20 am | [6 empty] | Sampling day and time: 9-24-21, 9:50 am
|  | HiFy Reference Water Height: |  | 681.9751 |  |  |  |  | HiFy Reference Water Height: |  |  | 713.734
Distance from Bank (ft) | Stream Depth (ft) | Velocity (ft/sec) | Avg Cell Height (ft) | Cell Area (sq ft) | Q (ft3/sec) |  | Distance from Bank (ft) | Stream Depth (ft) | Velocity (ft/sec) | Avg Cell Height (ft) | Cell Area (sq ft) | Q (ft3/sec)
1.5 | 0.2399 | 4 | 0 |  |  |  | 2 | 0.407 | 2.1 | 0
2.5 | 1.0199 | 4 | 0.6299 | 0.6299 | 2.5196 |  | 4 | 0.787 | 2.1 | 0.597 | 1.194 | 2.5074
3.5 | 1.1399 | 4 | 1.0799 | 1.0799 | 4.3196 |  | 6 | 1.047 | 2.1 | 0.917 | 1.834 | 3.8514
4.5 | 1.0599 | 4 | 1.0999 | 1.0999 | 4.3996 |  | 8 | 0.987 | 2.1 | 1.017 | 2.034 | 4.2714
5.5 | 1.2399 | 4 | 1.1499 | 1.1499 | 4.5996 |  | 10 | 0.807 | 2.1 | 0.897 | 1.794 | 3.7674
6.5 | 1.2499 | 4 | 1.2449 | 1.2449 | 4.9796 |  | 12 | 1.207 | 2.1 | 1.007 | 2.014 | 4.2294
7.5 | 1.4599 | 4 | 1.3549 | 1.3549 | 5.4196 |  | 14 | 1.107 | 2.1 | 1.157 | 2.314 | 4.8594
8.5 | 1.2199 | 4 | 1.3399 | 1.3399 | 5.3596 |  | 16 | 1.407 | 2.1 | 1.257 | 2.514 | 5.2794
9.5 | 1.1599 | 4 | 1.1899 | 1.1899 | 4.7596 |  | 18 | 2.407 | 2.1 | 1.907 | 3.814 | 8.0094
10.5 | 0.2399 | 4 | 0.6999 | 0.6999 | 2.7996 |  | 20 | 1.407 | 2.1 | 1.907 | 3.814 | 8.0094
12 | 0.2399 | 4 | 0.2399 | 0.35985 | 1.4394 |  | 22 | 1.507 | 2.1 | 1.457 | 2.914 | 6.1194
|  |  |  | Total Q | 40.5958 |  | 24 | 1.407 | 2.1 | 1.457 | 2.914 | 6.1194
|  |  |  | Air Temp | 60.6 |  | 26 | 1.367 | 2.1 | 1.387 | 2.774 | 5.8254
|  |  |  | H2O Temp | 60.5 |  | 28 | 1.007 | 2.1 | 1.187 | 2.374 | 4.9854
|  |  |  | Turbidity | 16.81 |  | 30 | 0.707 | 2.1 | 0.857 | 1.714 | 3.5994
[7 empty] | 31 | 0.407 | 2.1 | 0.557 | 0.557 | 1.1697
[11 empty] | Total Q | 72.6033
[11 empty] | Air Temp | 56
[11 empty] | H2O Temp | 60.1
[11 empty] | Turbidity | 18.65
Inlet W Cayuga St Moravia
Sampling day and time: 9-24-21, 10:30 am
|  | HiFy Reference Water Height: 727.4836 | [5 empty] | Inlet Rt 90
Distance from Bank (ft) | Stream Depth (ft) | Velocity (ft/sec) | Avg Cell Height (ft) | Cell Area (sq ft) | Q (ft3/sec) |  |  | Sampling day and time: 9-24-21, 10:50 am
2 | 1.2319 | 2.7 | 0.61595 | 1.2319 | 3.3261 |  |  |  | HiFy Reference Water Height: |  |  | 772.549
6 | 1.2319 | 2.7 | 1.2319 | 4.9276 | 13.3045 |  | Distance from Bank (ft) | Stream Depth (ft) | Velocity (ft/sec) | Avg Cell Height (ft) | Cell Area (sq ft) | Q (ft3/sec)
10 | 1.4919 | 2.7 | 1.3619 | 5.4476 | 14.7085 |  | 3 | 0.938 | 4.8 | 0.469 | 1.407 | 6.7536
14 | 1.7319 | 2.7 | 1.6119 | 6.4476 | 17.4085 |  | 7 | 2.538 | 4.8 | 1.738 | 6.952 | 33.3696
18 | 1.7919 | 2.7 | 1.7619 | 7.0476 | 19.0285 |  | 10 | 3.218 | 4.8 | 2.878 | 8.634 | 41.4432
22 | 1.5519 | 2.7 | 1.6719 | 6.6876 | 18.0565 |  | 13 | 3.058 | 4.8 | 3.138 | 9.414 | 45.1872
26 | 1.4919 | 2.7 | 1.5219 | 6.0876 | 16.4365 |  | 16 | 2.538 | 4.8 | 2.798 | 8.394 | 40.2912
30 | 1.6919 | 2.7 | 1.5919 | 6.3676 | 17.1925 |  | 19 | 2.438 | 4.8 | 2.488 | 7.464 | 35.8272
34 | 1.6319 | 2.7 | 1.6619 | 6.6476 | 17.9485 |  | 22 | 2.438 | 4.8 | 2.438 | 7.314 | 35.1072
38 | 1.7319 | 2.7 | 1.6819 | 6.7276 | 18.1645 |  | 25 | 2.338 | 4.8 | 2.388 | 7.164 | 34.3872
42 | 1.7719 | 2.7 | 1.7519 | 7.0076 | 18.9205 |  | 28 | 2.038 | 4.8 | 2.188 | 6.564 | 31.5072
46 | 1.7319 | 2.7 | 1.7519 | 7.0076 | 18.9205 |  | 31 | 1.338 | 4.8 | 1.688 | 5.064 | 24.3072
50 | 1.5119 | 2.7 | 1.6219 | 6.4876 | 17.5165 | [5 empty] | Total Q | 328.1808
54 | 0.7319 | 2.7 | 1.1219 | 4.4876 | 12.1165 | [5 empty] | Air Temp | 60
|  |  |  | Total Q | 223.0489 | [5 empty] | H2O Temp | 58.5
|  |  |  | Air Temp | 57 | [5 empty] | Turbidity | 22.3
|  |  |  | H2O Temp | 58.6
|  |  |  | Turbidity | 17.55
| Inlet Walpole Rd | [6 empty] | Veness Brook
| Sampling day and time: 9-24-21, 11:20 am | [6 empty] | Sampling day and time: 9-24-21, 12:00 pm
|  | HiFy Reference Water Height: |  |  | 943.606 |  |  |  | HiFy Reference Water Height: 711.6044
Distance from Bank (ft) | Stream Depth (ft) | Velocity (ft/sec) | Avg Cell Height (ft) | Cell Area (sq ft) | Q (ft3/sec) |  | Distance from Bank (ft) | Stream Depth (ft) | Velocity (ft/sec) | Avg Cell Height (ft) | Cell Area (sq ft) | Q (ft3/sec)
2 | 1.404 | 2.8 | 0.702 | 1.404 | 3.9312 |  | 5 | 0.2686 | 0 | 0.1343 | 0.6715 | 0
4 | 1.454 | 2.8 | 1.429 | 2.858 | 8.0024 |  | 7 | 1.0086 | 0 | 0.6386 | 1.2772 | 0
6 | 1.804 | 2.8 | 1.629 | 3.258 | 9.1224 |  | 9 | 1.5086 | 0 | 1.2586 | 2.5172 | 0
8 | 1.604 | 2.8 | 1.704 | 3.408 | 9.5424 |  | 11 | 1.6486 | 0 | 1.5786 | 3.1572 | 0
10 | 1.464 | 2.8 | 1.534 | 3.068 | 8.5904 |  | 13 | 1.6286 | 0 | 1.6386 | 3.2772 | 0
12 | 1.204 | 2.8 | 1.334 | 2.668 | 7.4704 |  | 15 | 1.6286 | 0 | 1.6286 | 3.2572 | 0
14 | 1.204 | 2.8 | 1.204 | 2.408 | 6.7424 |  | 17 | 1.5886 | 0 | 1.6086 | 3.2172 | 0
16 | 1.064 | 2.8 | 1.134 | 2.268 | 6.3504 |  | 19 | 0.7886 | 0 | 1.1886 | 2.3772 | 0
18 | 1.124 | 2.8 | 1.094 | 2.188 | 6.1264 |  | 20.5 | 0.2686 | 0 | 0.5286 | 0.7929 | 0
20 | 0.964 | 2.8 | 1.044 | 2.088 | 5.8464 | [5 empty] | Total Q | 0
22 | 0.704 | 2.8 | 0.834 | 1.668 | 4.6704 | [5 empty] | Air Temp | 61
|  |  |  | Total Q | 76.3952 | [5 empty] | H2O Temp | 68
|  |  |  | Air Temp | 59 | [5 empty] | Turbidity | 28
|  |  |  | H2O Temp | 59
|  |  |  | Turbidity | 5.88

## 10-14
10-14-21 BASE FLOW SAMPLING DAY
BASE FLOW EVENT. MEASURED VELOCITY BY REACH OUT FROM SHORE; ASSUME SAME VELOCITY ALL WAY ACROSS
Sampling site | Time | Air Temp | Water Temp | Velocity | Turbidity | Reference 9-22-21 HiFy Elevation (ft) NAVD88 | 10-14-21 HiFy Elevation (ft) NAVD88 | Change in water level (ft)
Sucker (Owasco Rd) | 9:25 | 60 | 61 | 0.6 | 0.22 | 681.9751 | 681.848 | -0.1271
Dutch Hollow (EL) | 10:30 | 63 | 66 | 0.6 | 0.43 | 713.724 | 713.4318 | -0.2922
Cayuga Rd (Moravia) | 11:00 | 64 | 59.5 | 1.3 | 0.06 | 727.4836 | 727.496 | 0.0124
Rt 90 (Locke MH5C+VP8) | 11:35 | 66 | 60 | 2.3 | 1.95 | 772.549 | 772.6454 | 0.0964
Walpole Rd (HJXG+PPX) | 12:40 | 68 | 69.1 | 1.7 | 4.28 | 943.606 | 943.753 | 0.147
Veness (WL Rd) | 13:40 | 72 | 68 | 0 | 1.4 | 711.6044 | 711.4871 | -0.1173
| Sucker Brook behind Lockhart residence. | [6 empty] | Dutch Hollow
| Sampling day and time: 10-14-21, 9:25 am | [6 empty] | Sampling day and time: 10-14-21, 10:30 am
|  | HiFy Reference Water Height: |  | 681.9751 |  |  |  |  | HiFy Reference Water Height: |  |  | 713.734
Distance from Bank (ft) | Stream Depth (ft) | Velocity (ft/sec) | Avg Cell Height (ft) | Cell Area (sq ft) | Q (ft3/sec) |  | Distance from Bank (ft) | Stream Depth (ft) | Velocity (ft/sec) | Avg Cell Height (ft) | Cell Area (sq ft) | Q (ft3/sec)
1.5 | 0 | 0.6 | 0 |  |  |  | 2 | 0 | 0.6 | 0
2.5 | 0.6529 | 0.6 | 0.32645 | 0.32645 | 0.19587 |  | 4 | 0.0878 | 0.6 | 0.0439 | 0.0878 | 0.05268
3.5 | 0.7729 | 0.6 | 0.7129 | 0.7129 | 0.42774 |  | 6 | 0.3478 | 0.6 | 0.2178 | 0.4356 | 0.26136
4.5 | 0.6929 | 0.6 | 0.7329 | 0.7329 | 0.43974 |  | 8 | 0.2878 | 0.6 | 0.3178 | 0.6356 | 0.38136
5.5 | 0.8729 | 0.6 | 0.7829 | 0.7829 | 0.46974 |  | 10 | 0.1078 | 0.6 | 0.1978 | 0.3956 | 0.23736
6.5 | 0.8829 | 0.6 | 0.8779 | 0.8779 | 0.52674 |  | 12 | 0.5078 | 0.6 | 0.3078 | 0.6156 | 0.36936
7.5 | 1.0929 | 0.6 | 0.9879 | 0.9879 | 0.59274 |  | 14 | 0.4078 | 0.6 | 0.4578 | 0.9156 | 0.54936
8.5 | 0.8529 | 0.6 | 0.9729 | 0.9729 | 0.58374 |  | 16 | 0.7078 | 0.6 | 0.5578 | 1.1156 | 0.66936
9.5 | 0.7929 | 0.6 | 0.8229 | 0.8229 | 0.49374 |  | 18 | 1.7078 | 0.6 | 1.2078 | 2.4156 | 1.4494
10.5 | 0 | 0.6 | 0.39645 | 0.39645 | 0.23787 |  | 20 | 0.7078 | 0.6 | 1.2078 | 2.4156 | 1.4494
12 | 0 | 0.6 | 0 | 0 | 0 |  | 22 | 0.8078 | 0.6 | 0.7578 | 1.5156 | 0.90936
|  |  |  | Total Q | 3.9679 |  | 24 | 0.7078 | 0.6 | 0.7578 | 1.5156 | 0.90936
|  |  |  | Air Temp | 64 |  | 26 | 0.6678 | 0.6 | 0.6878 | 1.3756 | 0.82536
|  |  |  | H2O Temp | 59.5 |  | 28 | 0.3078 | 0.6 | 0.4878 | 0.9756 | 0.58536
|  |  |  | Turbidity | 0.22 |  | 30 | 0.0078 | 0.6 | 0.1578 | 0.3156 | 0.18936
[7 empty] | 31 | 0 | 0.6 | 0.0039 | 0.0039 | 0.00234
[11 empty] | Total Q | 8.8407
[11 empty] | Air Temp | 63
[11 empty] | H2O Temp | 66
[11 empty] | Turbidity | 0.43
Inlet W Cayuga St Moravia
Sampling day and time: 10-14-21, 11:00 am
|  | HiFy Reference Water Height: 727.4836 | [5 empty] | Inlet Rt 90
Distance from Bank (ft) | Stream Depth (ft) | Velocity (ft/sec) | Avg Cell Height (ft) | Cell Area (sq ft) | Q (ft3/sec) |  |  | Sampling day and time: 10-14-21, 11:35 am
2 | 0.5124 | 1.3 | 0.2562 | 0.5124 | 0.66612 |  |  |  | HiFy Reference Water Height: |  |  | 772.549
6 | 0.5124 | 1.3 | 0.5124 | 2.0496 | 2.6645 |  | Distance from Bank (ft) | Stream Depth (ft) | Velocity (ft/sec) | Avg Cell Height (ft) | Cell Area (sq ft) | Q (ft3/sec)
10 | 0.7724 | 1.3 | 0.6424 | 2.5696 | 3.3405 |  | 3 | 0.0964 | 2.3 | 0.0482 | 0.1446 | 0.33258
14 | 1.0124 | 1.3 | 0.8924 | 3.5696 | 4.6405 |  | 7 | 1.6964 | 2.3 | 0.8964 | 3.5856 | 8.2469
18 | 1.0724 | 1.3 | 1.0424 | 4.1696 | 5.4205 |  | 10 | 2.3764 | 2.3 | 2.0364 | 6.1092 | 14.0512
22 | 0.8324 | 1.3 | 0.9524 | 3.8096 | 4.9525 |  | 13 | 2.2164 | 2.3 | 2.2964 | 6.8892 | 15.8452
26 | 0.7724 | 1.3 | 0.8024 | 3.2096 | 4.1725 |  | 16 | 1.6964 | 2.3 | 1.9564 | 5.8692 | 13.4992
30 | 0.9724 | 1.3 | 0.8724 | 3.4896 | 4.5365 |  | 19 | 1.5964 | 2.3 | 1.6464 | 4.9392 | 11.3602
34 | 0.9124 | 1.3 | 0.9424 | 3.7696 | 4.9005 |  | 22 | 1.5964 | 2.3 | 1.5964 | 4.7892 | 11.0152
38 | 1.0124 | 1.3 | 0.9624 | 3.8496 | 5.0045 |  | 25 | 1.4964 | 2.3 | 1.5464 | 4.6392 | 10.6702
42 | 1.0524 | 1.3 | 1.0324 | 4.1296 | 5.3685 |  | 28 | 1.1964 | 2.3 | 1.3464 | 4.0392 | 9.2902
46 | 1.0124 | 1.3 | 1.0324 | 4.1296 | 5.3685 |  | 31 | 0.4964 | 2.3 | 0.8464 | 2.5392 | 5.8402
50 | 0.7924 | 1.3 | 0.9024 | 3.6096 | 4.6925 | [5 empty] | Total Q | 100.1507
54 | 0.0124 | 1.3 | 0.4024 | 1.6096 | 2.0925 | [5 empty] | Air Temp | 66
|  |  |  | Total Q | 57.8204 | [5 empty] | H2O Temp | 60
|  |  |  | Air Temp | 64 | [5 empty] | Turbidity | 1.95
|  |  |  | H2O Temp | 59.5
|  |  |  | Turbidity | 0.06
| Inlet Walpole Rd | [6 empty] | Veness Brook
| Sampling day and time: 10-14-21, 12:40 pm | [6 empty] | Sampling day and time: 10-14-21, 13:40 pm
|  | HiFy Reference Water Height: |  | 943.606 |  |  |  |  | HiFy Reference Water Height: 711.6044
Distance from Bank (ft) | Stream Depth (ft) | Velocity (ft/sec) | Avg Cell Height (ft) | Cell Area (sq ft) | Q (ft3/sec) |  | Distance from Bank (ft) | Stream Depth (ft) | Velocity (ft/sec) | Avg Cell Height (ft) | Cell Area (sq ft) | Q (ft3/sec)
2 | 0.847 | 1.7 | 0.4235 | 0.847 | 1.4399 |  | 5 | 0 | 0 | 0 | 0 | 0
4 | 0.897 | 1.7 | 0.872 | 1.744 | 2.9648 |  | 7 | 0.6227 | 0 | 0.31135 | 0.6227 | 0
6 | 1.247 | 1.7 | 1.072 | 2.144 | 3.6448 |  | 9 | 1.1227 | 0 | 0.8727 | 1.7454 | 0
8 | 1.047 | 1.7 | 1.147 | 2.294 | 3.8998 |  | 11 | 1.2627 | 0 | 1.1927 | 2.3854 | 0
10 | 0.907 | 1.7 | 0.977 | 1.954 | 3.3218 |  | 13 | 1.2427 | 0 | 1.2527 | 2.5054 | 0
12 | 0.647 | 1.7 | 0.777 | 1.554 | 2.6418 |  | 15 | 1.2427 | 0 | 1.2427 | 2.4854 | 0
14 | 0.647 | 1.7 | 0.647 | 1.294 | 2.1998 |  | 17 | 1.2027 | 0 | 1.2227 | 2.4454 | 0
16 | 0.507 | 1.7 | 0.577 | 1.154 | 1.9618 |  | 19 | 0.4027 | 0 | 0.8027 | 1.6054 | 0
18 | 0.567 | 1.7 | 0.537 | 1.074 | 1.8258 |  | 20.5 | 0 | 0 | 0.20135 | 0.30202 | 0
20 | 0.407 | 1.7 | 0.487 | 0.974 | 1.6558 | [5 empty] | Total Q | 0
22 | 0.147 | 1.7 | 0.277 | 0.554 | 0.9418 | [5 empty] | Air Temp | 72
|  |  |  | Total Q | 26.4979 | [5 empty] | H2O Temp | 68
|  |  |  | Air Temp | 68 | [5 empty] | Turbidity | 1.4
|  |  |  | H2O Temp | 69.1
|  |  |  | Turbidity | 4.28

## 10-18
10-18-21 HIGH FLOW EVENT (LATTER HOURS OF A MAJOR RAIN EVENT)
MEASURED VELOCITYY BY REACH OUT FROM SHORE; ASSUME VELOCITY SAME ALL WAY ACROSS
Sampling site | Time | Air Temp | Water Temp | Velocity (ft/sec) | Turbidity | Reference 9-22-21 HiFy Elevation (ft) NAVD88 | 10-18-21 HiFy Elevation (ft) NAVD88 | Change in water level (ft)
Sucker (Owasco Rd) | 15:26 | 47 | 54 | 2.3 | 31.37 | 681.9751 | 682.6095 | 0.6344
Dutch Hollow (EL Rd) | 14:57 | 43 | 53.8 | 3.2 | 77.33 | 713.724 | 715.3806 | 1.6566
West Cayuga St (Moravia) | 13:15 | 46 | 53.2 | 2.5 | 14.82 | 727.4836 | 729.99 | 2.5064
Rt 90 (Locke MH5C+VP8) | 13:35 | 45 | 53.8 | 8.34 | 4.4 | 772.549 | 773.828 | 1.279
Walpole Rd (HJXG+PPX) | 14:05 | 45 | 53.5 | 1.6 | 6.51 | 943.606 | 944.4388 | 0.8328
Veness (WL Rd) | 15:50 | 48 | 53.3 | 1.1 | 98.14 | 711.6044 | 712.2525 | 0.6481
Walpole Rd (FD) |  | 45 | 53.5 | 1.6 | 6.51
| Sucker Brook behind Lockhart residence. | [6 empty] | Dutch Hollow
| Sampling day and time: 10-18-21, 15:26 pm | [6 empty] | Sampling day and time: 10-18-21, 14:57 pm
|  | HiFy Reference Water Height: |  | 681.9751 |  |  |  |  | HiFy Reference Water Height: |  |  | 713.724
Distance from Bank (ft) | Stream Depth (ft) | Velocity (ft/sec) | Avg Cell Height (ft) | Cell Area (sq ft) | Q (ft3/sec) |  | Distance from Bank (ft) | Stream Depth (ft) | Velocity (ft/sec) | Avg Cell Height (ft) | Cell Area (sq ft) | Q (ft3/sec)
1.5 | 0.6344 | 2.3 | 0 |  |  |  | 2 | 1.6566 | 3.2 | 0
2.5 | 1.4144 | 2.3 | 1.0244 | 1.0244 | 2.3561 |  | 4 | 2.0366 | 3.2 | 1.8466 | 3.6932 | 11.8182
3.5 | 1.5344 | 2.3 | 1.4744 | 1.4744 | 3.3911 |  | 6 | 2.2966 | 3.2 | 2.1666 | 4.3332 | 13.8662
4.5 | 1.4544 | 2.3 | 1.4944 | 1.4944 | 3.4371 |  | 8 | 2.2366 | 3.2 | 2.2666 | 4.5332 | 14.5062
5.5 | 1.6344 | 2.3 | 1.5444 | 1.5444 | 3.5521 |  | 10 | 2.0566 | 3.2 | 2.1466 | 4.2932 | 13.7382
6.5 | 1.6444 | 2.3 | 1.6394 | 1.6394 | 3.7706 |  | 12 | 2.4566 | 3.2 | 2.2566 | 4.5132 | 14.4422
7.5 | 1.8544 | 2.3 | 1.7494 | 1.7494 | 4.0236 |  | 14 | 2.3566 | 3.2 | 2.4066 | 4.8132 | 15.4022
8.5 | 1.6144 | 2.3 | 1.7344 | 1.7344 | 3.9891 |  | 16 | 2.6566 | 3.2 | 2.5066 | 5.0132 | 16.0422
9.5 | 1.5544 | 2.3 | 1.5844 | 1.5844 | 3.6441 |  | 18 | 3.6566 | 3.2 | 3.1566 | 6.3132 | 20.2022
10.5 | 0.6344 | 2.3 | 1.0944 | 1.0944 | 2.5171 |  | 20 | 2.6566 | 3.2 | 3.1566 | 6.3132 | 20.2022
12 | 0.6344 | 2.3 | 0.6344 | 0.9516 | 2.1887 |  | 22 | 2.7566 | 3.2 | 2.7066 | 5.4132 | 17.3222
|  |  |  | Total Q | 32.8698 |  | 24 | 2.6566 | 3.2 | 2.7066 | 5.4132 | 17.3222
|  |  |  | Air Temp | 47 |  | 26 | 2.6166 | 3.2 | 2.6366 | 5.2732 | 16.8742
|  |  |  | H2O Temp | 54 |  | 28 | 2.2566 | 3.2 | 2.4366 | 4.8732 | 15.5942
|  |  |  | Turbidity | 31.37 |  | 30 | 1.9566 | 3.2 | 2.1066 | 4.2132 | 13.4822
[7 empty] | 31 | 1.6566 | 3.2 | 1.8066 | 1.8066 | 5.7811
[11 empty] | Total Q | 226.5965
[11 empty] | Air Temp | 43
[11 empty] | H2O Temp | 53.2
[11 empty] | Turbidity | 77.33
Inlet W Cayuga St Moravia
Sampling day and time: 10-18-21, 13:15 pm
|  | HiFy Reference Water Height: 727.4836 | [5 empty] | Inlet Rt 90
Distance from Bank (ft) | Stream Depth (ft) | Velocity (ft/sec) | Avg Cell Height (ft) | Cell Area (sq ft) | Q (ft3/sec) |  |  | Sampling day and time: 10-18-21, 13:35 pm
2 | 3.0064 | 2.5 | 1.5032 | 3.0064 | 7.516 |  |  |  | HiFy Reference Water Height: |  |  | 772.549
6 | 3.0064 | 2.5 | 3.0064 | 12.0256 | 30.064 |  | Distance from Bank (ft) | Stream Depth (ft) | Velocity (ft/sec) | Avg Cell Height (ft) | Cell Area (sq ft) | Q (ft3/sec)
10 | 3.2664 | 2.5 | 3.1364 | 12.5456 | 31.364 |  | 3 | 1.279 | 8.34 | 0.6395 | 1.9185 | 16.0003
14 | 3.5064 | 2.5 | 3.3864 | 13.5456 | 33.864 |  | 7 | 2.879 | 8.34 | 2.079 | 8.316 | 69.3554
18 | 3.5664 | 2.5 | 3.5364 | 14.1456 | 35.364 |  | 10 | 3.559 | 8.34 | 3.219 | 9.657 | 80.5394
22 | 3.3264 | 2.5 | 3.4464 | 13.7856 | 34.464 |  | 13 | 3.399 | 8.34 | 3.479 | 10.437 | 87.0446
26 | 3.2664 | 2.5 | 3.2964 | 13.1856 | 32.964 |  | 16 | 2.879 | 8.34 | 3.139 | 9.417 | 78.5378
30 | 3.4664 | 2.5 | 3.3664 | 13.4656 | 33.664 |  | 19 | 2.779 | 8.34 | 2.829 | 8.487 | 70.7816
34 | 3.4064 | 2.5 | 3.4364 | 13.7456 | 34.364 |  | 22 | 2.779 | 8.34 | 2.779 | 8.337 | 69.5306
38 | 3.5064 | 2.5 | 3.4564 | 13.8256 | 34.564 |  | 25 | 2.679 | 8.34 | 2.729 | 8.187 | 68.2796
42 | 3.5464 | 2.5 | 3.5264 | 14.1056 | 35.264 |  | 28 | 2.379 | 8.34 | 2.529 | 7.587 | 63.2756
46 | 3.5064 | 2.5 | 3.5264 | 14.1056 | 35.264 |  | 31 | 1.679 | 8.34 | 2.029 | 6.087 | 50.7656
50 | 3.2864 | 2.5 | 3.3964 | 13.5856 | 33.964 | [5 empty] | Total Q | 654.1104
54 | 2.5064 | 2.5 | 2.8964 | 11.5856 | 28.964 | [5 empty] | Air Temp | 45
|  |  |  | Total Q | 441.648 | [5 empty] | H2O Temp | 53.8
|  |  |  | Air Temp | 46 | [5 empty] | Turbidity | 4.4
|  |  |  | H2O Temp | 53.2
|  |  |  | Turbidity | 14.82
| Inlet Walpole Rd | [6 empty] | Veness Brook
| Sampling day and time: 10-18-21, 14:05 pm | [6 empty] | Sampling day and time: 10-18-21, 15:50 pm
|  | HiFy Reference Water Height: |  |  | 943.606 |  |  |  | HiFy Reference Water Height: 711.6044
Distance from Bank (ft) | Stream Depth (ft) | Velocity (ft/sec) | Avg Cell Height (ft) | Cell Area (sq ft) | Q (ft3/sec) |  | Distance from Bank (ft) | Stream Depth (ft) | Velocity (ft/sec) | Avg Cell Height (ft) | Cell Area (sq ft) | Q (ft3/sec)
2 | 1.5328 | 1.6 | 0.7664 | 1.5328 | 2.4525 |  | 5 | 0.6481 | 1.1 | 0.32405 | 1.6202 | 1.7823
4 | 1.5828 | 1.6 | 1.5578 | 3.1156 | 4.985 |  | 7 | 1.3881 | 1.1 | 1.0181 | 2.0362 | 2.2398
6 | 1.9328 | 1.6 | 1.7578 | 3.5156 | 5.625 |  | 9 | 1.8881 | 1.1 | 1.6381 | 3.2762 | 3.6038
8 | 1.7328 | 1.6 | 1.8328 | 3.6656 | 5.865 |  | 11 | 2.0281 | 1.1 | 1.9581 | 3.9162 | 4.3078
10 | 1.5928 | 1.6 | 1.6628 | 3.3256 | 5.321 |  | 13 | 2.0081 | 1.1 | 2.0181 | 4.0362 | 4.4398
12 | 1.3328 | 1.6 | 1.4628 | 2.9256 | 4.681 |  | 15 | 2.0081 | 1.1 | 2.0081 | 4.0162 | 4.4178
14 | 1.3328 | 1.6 | 1.3328 | 2.6656 | 4.265 |  | 17 | 1.9681 | 1.1 | 1.9881 | 3.9762 | 4.3738
16 | 1.1928 | 1.6 | 1.2628 | 2.5256 | 4.041 |  | 19 | 1.1681 | 1.1 | 1.5681 | 3.1362 | 3.4498
18 | 1.2528 | 1.6 | 1.2228 | 2.4456 | 3.913 |  | 20.5 | 0.6481 | 1.1 | 0.9081 | 1.3621 | 1.4984
20 | 1.0928 | 1.6 | 1.1728 | 2.3456 | 3.753 | [5 empty] | Total Q | 30.1134
22 | 0.8328 | 1.6 | 0.9628 | 1.9256 | 3.081 | [5 empty] | Air Temp | 48
|  |  |  | Total Q | 47.9821 | [5 empty] | H2O Temp | 53.5
|  |  |  | Air Temp | 45 | [5 empty] | Turbidity | 98.14
|  |  |  | H2O Temp | 53.5
|  |  |  | Turbidity | 6.51

## 11-10-21
11-10-21 BASE FLOW EVENT
MEASURED VELOCITY BY REACH OUT FROM SHORE; ASSUME VELOCITY SAME ALL WAY ACROSS
Sampling site | Time | Air Temp | Water Temp | Velocity (ft/sec) | Turbidity | Reference 9-22-21 HiFy Elevation (ft) NAVD88 | 10-18-21 HiFy Elevation (ft) NAVD88 | Change in water level (ft)
Sucker (Owasco Rd) | 9:22 | 45 | 47.4 | 0.6 | 3.59 | 681.9751 | 681.2647 | -0.7104
Dutch Hollow (EL Rd) | 12:20 | 51 | 49.3 | 1.3 | 1.52 | 713.724 | 713.796 | 0.072
West Cayuga St (Moravia) | 10:35 | 49 | 48.8 | 2.7 | 3.39 | 727.4836 | 728.357 | 0.8734
Rt 90 (Locke MH5C+VP8) | 11:00 | 49 | 48.5 | 3.4 | 8.35 | 772.549 | 773.1698 | 0.6208
Walpole Rd (HJXG+PPX) | 11:25 | 49 | 48.7 | 0.6 | 0.4 | 943.606 | 944.1315 | 0.5255
Veness (WL Rd) | 10:00 | 48 | 47.8 | 0 | 7.44 | 711.6044 | 710.9188 | -0.6856
Sucker (FD, Owasco Rd) | 9:50 | 45 | 47.4 | 0.6 | 3.58 |  | 681.2647
| Sucker Brook behind Lockhart residence. | [6 empty] | Dutch Hollow
| Sampling day and time: 11-10-21, 9:20 am | [6 empty] | Sampling day and time: 11-10-21, 12:20 pm
|  | HiFy Reference Water Height: |  |  | 681.9751 |  |  |  | HiFy Reference Water Height: |  |  | 713.734
Distance from Bank (ft) | Stream Depth (ft) | Velocity (ft/sec) | Avg Cell Height (ft) | Cell Area (sq ft) | Q (ft3/sec) |  | Distance from Bank (ft) | Stream Depth (ft) | Velocity (ft/sec) | Avg Cell Height (ft) | Cell Area (sq ft) | Q (ft3/sec)
1.5 | 0 | 0.6 | 0 |  |  |  | 2 | 0.072 | 1.3 | 0
2.5 | 0.0696 | 0.6 | 0.0348 | 0.0348 | 0.02088 |  | 4 | 0.452 | 1.3 | 0.262 | 0.524 | 0.6812
3.5 | 0.1896 | 0.6 | 0.1296 | 0.1296 | 0.07776 |  | 6 | 0.712 | 1.3 | 0.582 | 1.164 | 1.5132
4.5 | 0.1096 | 0.6 | 0.1496 | 0.1496 | 0.08976 |  | 8 | 0.652 | 1.3 | 0.682 | 1.364 | 1.7732
5.5 | 0.2896 | 0.6 | 0.1996 | 0.1996 | 0.11976 |  | 10 | 0.472 | 1.3 | 0.562 | 1.124 | 1.4612
6.5 | 0.2996 | 0.6 | 0.2946 | 0.2946 | 0.17676 |  | 12 | 0.872 | 1.3 | 0.672 | 1.344 | 1.7472
7.5 | 0.5096 | 0.6 | 0.4046 | 0.4046 | 0.24276 |  | 14 | 0.772 | 1.3 | 0.822 | 1.644 | 2.1372
8.5 | 0.2696 | 0.6 | 0.3896 | 0.3896 | 0.23376 |  | 16 | 1.072 | 1.3 | 0.922 | 1.844 | 2.3972
9.5 | 0.2096 | 0.6 | 0.2396 | 0.2396 | 0.14376 |  | 18 | 2.072 | 1.3 | 1.572 | 3.144 | 4.0872
10.5 | 0 | 0.6 | 0.1048 | 0.1048 | 0.06288 |  | 20 | 1.072 | 1.3 | 1.572 | 3.144 | 4.0872
12 | 0 | 0.6 | 0 | 0 | 0 |  | 22 | 1.172 | 1.3 | 1.122 | 2.244 | 2.9172
|  |  |  | Total Q | 1.1681 |  | 24 | 1.072 | 1.3 | 1.122 | 2.244 | 2.9172
|  |  |  | Air Temp | 45 |  | 26 | 1.032 | 1.3 | 1.052 | 2.104 | 2.7352
|  |  |  | H2O Temp | 47.4 |  | 28 | 0.672 | 1.3 | 0.852 | 1.704 | 2.2152
|  |  |  | Turbidity | 3.59 |  | 30 | 0.372 | 1.3 | 0.522 | 1.044 | 1.3572
[7 empty] | 31 | 0.072 | 1.3 | 0.222 | 0.222 | 0.2886
[11 empty] | Total Q | 32.3154
[11 empty] | Air Temp | 51
[11 empty] | H2O Temp | 49.3
[11 empty] | Turbidity | 1.52
Inlet W Cayuga St Moravia
Sampling day and time: 11-10-21, 10:35 am
|  | HiFy Reference Water Height: 727.4836 | [5 empty] | Inlet Rt 90
Distance from Bank (ft) | Stream Depth (ft) | Velocity (ft/sec) | Avg Cell Height (ft) | Cell Area (sq ft) | Q (ft3/sec) |  |  | Sampling day and time: 11-10-21, 11:00 am
2 | 1.3734 | 2.7 | 0.6867 | 1.3734 | 3.7082 |  |  |  | HiFy Reference Water Height: |  |  | 772.549
6 | 1.3734 | 2.7 | 1.3734 | 5.4936 | 14.8327 |  | Distance from Bank (ft) | Stream Depth (ft) | Velocity (ft/sec) | Avg Cell Height (ft) | Cell Area (sq ft) | Q (ft3/sec)
10 | 1.6334 | 2.7 | 1.5034 | 6.0136 | 16.2367 |  | 3 | 0.6208 | 3.4 | 0.3104 | 0.9312 | 3.1661
14 | 1.8734 | 2.7 | 1.7534 | 7.0136 | 18.9367 |  | 7 | 2.2208 | 3.4 | 1.4208 | 5.6832 | 19.3229
18 | 1.9334 | 2.7 | 1.9034 | 7.6136 | 20.5567 |  | 10 | 2.9008 | 3.4 | 2.5608 | 7.6824 | 26.1202
22 | 1.6934 | 2.7 | 1.8134 | 7.2536 | 19.5847 |  | 13 | 2.7408 | 3.4 | 2.8208 | 8.4624 | 28.7722
26 | 1.6334 | 2.7 | 1.6634 | 6.6536 | 17.9647 |  | 16 | 2.2208 | 3.4 | 2.4808 | 7.4424 | 25.3042
30 | 1.8334 | 2.7 | 1.7334 | 6.9336 | 18.7207 |  | 19 | 2.1208 | 3.4 | 2.1708 | 6.5124 | 22.1422
34 | 1.7734 | 2.7 | 1.8034 | 7.2136 | 19.4767 |  | 22 | 2.1208 | 3.4 | 2.1208 | 6.3624 | 21.6322
38 | 1.8734 | 2.7 | 1.8234 | 7.2936 | 19.6927 |  | 25 | 2.0208 | 3.4 | 2.0708 | 6.2124 | 21.1222
42 | 1.9134 | 2.7 | 1.8934 | 7.5736 | 20.4487 |  | 28 | 1.7208 | 3.4 | 1.8708 | 5.6124 | 19.0822
46 | 1.8734 | 2.7 | 1.8934 | 7.5736 | 20.4487 |  | 31 | 1.0208 | 3.4 | 1.3708 | 4.1124 | 13.9822
50 | 1.6534 | 2.7 | 1.7634 | 7.0536 | 19.0447 | [5 empty] | Total Q | 200.6462
54 | 0.8734 | 2.7 | 1.2634 | 5.0536 | 13.6447 | [5 empty] | Air Temp | 49
|  |  |  | Total Q | 243.2975 | [5 empty] | H2O Temp | 48.5
|  |  |  | Air Temp | 49 | [5 empty] | Turbidity | 8.35
|  |  |  | H2O Temp | 48.8
|  |  |  | Turbidity | 3.39
| Inlet Walpole Rd | [6 empty] | Veness Brook
| Sampling day and time: 11-10-21, 11:25 am | [6 empty] | Sampling day and time: 11-10-21, 10:00 am
|  | HiFy Reference Water Height: |  | 943.606 |  |  |  |  | HiFy Reference Water Height: 711.6044
Distance from Bank (ft) | Stream Depth (ft) | Velocity (ft/sec) | Avg Cell Height (ft) | Cell Area (sq ft) | Q (ft3/sec) |  | Distance from Bank (ft) | Stream Depth (ft) | Velocity (ft/sec) | Avg Cell Height (ft) | Cell Area (sq ft) | Q (ft3/sec)
2 | 1.2255 | 0.6 | 0.61275 | 1.2255 | 0.7353 |  | 5 | 0 | 0 | 0 | 0 | 0
4 | 1.2755 | 0.6 | 1.2505 | 2.501 | 1.5006 |  | 7 | 0.0544 | 0 | 0.0272 | 0.0544 | 0
6 | 1.6255 | 0.6 | 1.4505 | 2.901 | 1.7406 |  | 9 | 0.5544 | 0 | 0.3044 | 0.6088 | 0
8 | 1.4255 | 0.6 | 1.5255 | 3.051 | 1.8306 |  | 11 | 0.6944 | 0 | 0.6244 | 1.2488 | 0
10 | 1.2855 | 0.6 | 1.3555 | 2.711 | 1.6266 |  | 13 | 0.6744 | 0 | 0.6844 | 1.3688 | 0
12 | 1.0255 | 0.6 | 1.1555 | 2.311 | 1.3866 |  | 15 | 0.6744 | 0 | 0.6744 | 1.3488 | 0
14 | 1.0255 | 0.6 | 1.0255 | 2.051 | 1.2306 |  | 17 | 0.6344 | 0 | 0.6544 | 1.3088 | 0
16 | 0.8855 | 0.6 | 0.9555 | 1.911 | 1.1466 |  | 19 | 0 | 0 | 0.3172 | 0.6344 | 0
18 | 0.9455 | 0.6 | 0.9155 | 1.831 | 1.0986 |  | 20.5 | 0 | 0 | 0 | 0 | 0
20 | 0.7855 | 0.6 | 0.8655 | 1.731 | 1.0386 | [5 empty] | Total Q | 0
22 | 0.5255 | 0.6 | 0.6555 | 1.311 | 0.7866 | [5 empty] | Air Temp | 48
|  |  |  | Total Q | 14.1213 | [5 empty] | H2O Temp | 47.8
|  |  |  | Air Temp | 49 | [5 empty] | Turbidity | 7.44
|  |  |  | H2O Temp | 48.7
|  |  |  | Turbidity | 0.4